## Sheet1
Public Comment on 2021 Code
Code | Chapter | Section/ ICC Code Change # | Recommendation | Proposed Changes | Justification
2021 IRC | 3 | R311.7.1 | Adopt with Modification | Applies to all interior residential stairs but not exterior stairs (decks, pool decks, landing stairs) | Since decks, pool decks and landing stairs (from doors other than the main egress door) do not have to comply with the requirements for the "means of egress" code section, they should have their own code requirements for minimum width of stairs at and below the handrail / guardrail because many of these stairs incorporate a combination handrail / guardrail with the use of a vinyl handrail/guardrail system. The PA UCC section for stairs is a complete disgrace to the language and requirements of the IRC. PA UCC 403.21 (ii) needs better language to address ALL types of stairways as the IRC does. Section (E) of this section would require ALL types of stairs to meet this outdated language. Stairs need to be better defined as they are in the IRC and also separated to stairs that are in the "means of egress" section versus stairs that are not. The treads and risers were allowed to be under the 1992 CABO stair code for treads and risers. I believe the PA UCC should seriously revise this section for treads and risers under the 1992 CABO code to be applied to townhouses, twins and homes under 2000 square feet. All other homes should be able to comply with the newer treads and riser requirements that actually came into existence in the 1995 CABO code. The majority of new homes are all complying with the newer tread and riser requirements.
2021 IBC | 10 | 1023.9 | Adopt With Modification | Add to the end of the section "Floor level identification signs in tactile characters complying with ICC A117.1 shall be located at each floor level landing adjacent to the door leading from the enclosure into the corridor to identify the floor level and the story of and direction to the exit discharge." | Section 1023.9 requires the signage to mounted above ICC A117.1 for good reason, to be above heads so that it visible during egress. However, this makes the signage unavailable for persons with disabilities, additional tactile signage should be required at a height available for those with disabilities given the two codes conflict with one another.
2021 IBC | 12 | 1210.3.1 | Adopt With Modification | Add to end of the text "All fully-enclosed compartments shall be provided with occupancy indicators." | It is difficult to know if fully-enclosed compartments are occupied. Having an occupancy indicator decreases contact with elements in water closets (i.e., door hardware), thereby making it more hygienic and less jarring for a potential occupant.
2021 IRC | 11 | N1102.4.6 | Do Not Adopt | This is a new section to the 2021 IRC & IECC, I propose it be deleted without substitution. | This code section requires us to install “air-sealed” electrical boxes on exterior walls & ceilings that must be marked with “NEMA OS 4” or “OS 4” on the inside of the box. This is for switches, receptacle boxes, smoke detector & clg light boxes, etc. in the exterior envelope. We are currently preparing for this code change for NJ, CT, & Sussex County DE and have found the following: 1) Installation: The sample boxes we've received all have a heavy gasket around the perimeter of the box and a flange to mount the box to the face of the stud. Both of these items have potential to cause drywall "bulges" where installed. 2) Air Sealing: The thin foam gaskets installed on the air-sealed boxes around the wire penetration holes are too easily hollowed-out by "rough wiring" and will not perform as intended to air-seal the box. 3) Cost: Air-sealed, gasketed box prices we’ve received are upwards of $20 per box for a single-gang, $30 per box for a triple-gang. In comparison, we pay less than $1 for a standard single-gang and around $3 for a triple gang. We estimate on an average single family ranch home the price increase could be $750 to $1000. 4) Availability: Currently none of the box manufacturers we've spoken to are mass-producing these boxes. It's difficult to keep normal single-gang boxes in stock, I can't imagine purchasing special air-sealed boxes will be any easier, rather more likely more difficult. 5) Many of the air-sealed boxes we've been able to get samples of are marketed as "air-sealed boxes" but do not have the required “NEMA OS 4” or “OS 4” on the inside of the box. This would limit the manufacturers in which to attain the boxes from, thus making availability more difficult. As a modular manufacturer, we seal every box in the exterior envelope because we can do so from the exterior before the sheathing is installed. I do not believe the air-sealed boxes will perform as expected in relationship to the issues proposed above.
2021 IBC | 9 | 918.1 | Adopt With Modification | Either modify section 918.1 of the IBC, or its reference IFC section 510, to remove fire code official and add other recognized PA L&I UCC inspection certification category in its place. | This IBC section 918.1 references Section 510 of the IFC. This reference is also included in IBC chapter 35. IFC 510 includes requirements enforced by the fire code official. The fire code official is not given any UCC enforcement powers, that falls to other L&I inspection certification categories, usually building and electrical related. The aforementioned issues are not consistent with the UCC.
2021 IECC | 4 | Table C402.1.3 Opaque Thermal Envelope Insulation | Adopt With Modification | For Wood Framed and Other wall types, delete the option to use R-13 + R-3.8ci "or R-20", which allows no ci. | Many wood framed buildings have little space between the studs for batt insulation. Without the layer of continuous insulation over the wall framing or sheathing, there is reduced thermal insulation effectiveness. The option in the IECC for using only R-20 batt insulation between the wood studs is detrimental to efficiency.
2021 IECC | 4 | Table R402.1.3 Insulation Minimum R-Values | Adopt With Modification | For Wood Frame Wall R-Value, delete the options to use only batt insulation without any continuous insulation. | Many wood framed buildings have little space between the studs for batt insulation. Without the layer of continuous insulation over the wall framing or sheathing, there is reduced thermal insulation effectiveness. The option in the IECC for using only batt insulation between the wood studs is detrimental to efficiency. Lack of continuous insulation will add an energy cost burden to homeowners for the life of the house.
2021 IECC | 4 | C-402.1.5 | Adopt With Modification | Component performance alternative should be restricted to not allow any building to have more than 50% vision glazing, despite the calculations of this this alternative method. | The extensive use glass in buildings is a major cause of energy waste, for both heating and cooling. The use of high performance glass products certainly is an improvement over earlier glass materials, but results have shown continued energy inefficiency caused by excess glare during the daytime, excess cold air conduction of the glass surface to occupants in winter hours, and over-compensation by extra use of mechanical systems at all times of occupancy. The IECC should restrict the extent of glass, as intended by C402.4.1. The exceptions allowed by the overall wall area calculations lead to long term energy penalties for owners and occupants for the life of the building.
2021 IPC | 4 | Section 403-405 | Adopt
2021 IBC | 29 | 2902.1.1 2902.1.2 2902.2 2902.3.3 2902.5 2902.7 2903.1 2903.1.1 2903.1.2 2903.1.3 2903.1.4 2903.1.5 | Do Not Adopt | The labeling of bathrooms by binary genders (m/f) excludes and is discriminatory against all other gender identities, which makes the bathrooms an unsafe and unwelcoming environment. | It needs to be updated to allow reflection of the best practices of needs-based amenities and allow for appropriate labels.
2021 IRC | 3 | R310.7.1 | Do Not Adopt | Do not adopt section R310.7.1 and exception referring to section R 310.7.1 | The 2021 IRC requirement is assuming that section R313 is required. Under act 1 of 2011 sprinklers are not a requirement, therefore I do not think reducing bedroom emergency escape and rescue opening size is in the best interest of the occupants of the home regarding their safety. I don't believe that it is un-reasonable or technically infeasible.
2021 IRC | 25 | P2503.5.1 | Adopt With Modification | DWV systems shall be tested on completion of the rough piping installation by water, air, or a vacuum of air, without evidence of leakage. The test shall be applied to the drainage system in its entirety or in sections after rough-in piping has been installed, as follows: | An air test has been allowed without issues for 20+ years, considering the weather and site conditions in Pennsylvania it would seem reasonable to continue allowing an air test of 5 lbs. for 15 minutes for plastic DWV piping.
2021 IPC | 4 | 403.1.1, Exception #2 | Do Not Adopt | Delete this section. | Unsafe to have all gender multi-user toilet rooms, and the lack of required privacy for personal needs other than using the toilet that sometimes is needed (e.g. cleaning yourself or a family member up after an accident due to age or a medical condition).
2021 IPC | 4 | 403.2, Exception #6 | Do Not Adopt | Delete this section. | Unsafe to have all gender multi-user toilet rooms, and the lack of required privacy for personal needs other than using the toilet that sometimes is needed (e.g. cleaning yourself or a family member up after an accident due to age or a medical condition).
2021 IRC | 3 | R302.5.1 | Adopt With Modification | Remove the following language from the final sentence; "and equipped with a self-closing or automatic-closing device." | The RAC has removed any language requiring a closer for the past several code cycles. This should be continued because it would be difficult and dangerous to have any closer be strong enough or fast enough to close an exterior door with weatherstripping. Additionally moving items such as groceries would require defeating the closer and is more likely to result in an open door than no closer because people become accustomed to relying on the closer. It is arguable that when people are accustomed to closing the door, they will close it even when they have left it open to carry items into the house. No one is likely to leave the garage man door open just as they are not likely to leave the front door open.
2021 IRC | 7 | Table 702.3.5 | Adopt With Modification | 5/8" Type X gypsum board, at garage ceiling beneath habitable rooms and the 6" fastener spacing, should be entered into the, Application with adhesive section of the table as well, where it is absent. An ICC approval for this practice was issued in writing by Sandra Hyde PE Managing Director after Jared Gasiewski's request to the ICC for review. To elevate conflicting philosophy toward this application. | Avoid conflict and provide concise direction for Code Officials contesting applicators. Promote continuity for fire safety purpose.
2021 IRC | 11 | N1103.3.2 | Adopt With Modification | Pipes and Ductwork located within exterior walls of the building thermal envelope shall have the following: 4.1.A continuous air barrier installed between unconditioned space and the duct. 4.2.Minimum R-10 insulation installed in the cavity width separating the duct from the outside sheathing. 4.3.The remainder of the cavity insulation is fully insulated to the drywall side. Ductwork located within the exterior walls of the building's thermal envelope shall have the following: 4.1.A continuous air barrier installed between unconditioned space and the duct. 4.2.Minimum R-10 insulation installed in the cavity width separating the duct from the outside sheathing. 4.3.The remainder of the cavity insulation is fully insulated to the drywall side. Ductwork located within the exterior walls of the building's thermal envelope shall have the following: 4.1.A continuous air barrier installed between unconditioned space and the duct. 4.2.Minimum R-10 insulation installed in the cavity width separating the duct from the outside sheathing. 4.3.The remainder of the cavity insulation fully insulated to the drywall side. | Pipes installed in the thermal envelope can reduce the R value as much as ductwork .
2021 IRC | R305 | R305.1 | Adopt With Modification | Exception 4 should read: Beams and girders spaced apart not less than 36 inches (914 mm) in clear finished width shall project to within 6 feet 6 inches (1981 mm) from the finished floor | There appears to be a typo. Currently the language states that the beams and girders should project not more than 78 inches which means the maximum height off the floor is 78" and should be the minimum height of 78" from the finished floor. The language should also be changed to have consistent reference (feet and inches) as is done in the other Exceptions.
2021 IRC | R314 | R314.3.1 | Adopt With Modification | In item 4, change language to read: Smoke alarms listed and marked "helps reduce cooking nuisance alarms" shall not be installed less than 6 feet (1828 mm) or more than 20 feet (6096 mm) horizontally from a permanently installed cooking appliance. | The reason statement for RB129-19 references NFPA 72 section 29.11.3.4 (6) which requires their installation between 6' and 20' from the cooking appliance. Presently as written, there is no maximum length noted. Since the detector must be listed under the new edition of UL217 listing, the language in the IRC should retain the matching distance criteria as noted in UL219 and NFPA 72 29.11.3.4 (6).
2021 IRC | R704 | R704.2.4 | Adopt With Modification | Change the last sentence to read: Fasteners shall be spaced not more than 6 inches (152 mm) on center at panel edges and 12 inches (305 mm) on center at intermediate supports | There is a typo in the current language that states the spacing to be not less than 6 inches. Matt Dobson from Vinyl Siding Institute confirmed that the language should read not more than 6" (to be consistent with the correct language written in R704.2.3). This has not been fixed by any ICC Errata and the typo continues in the 2024 code edition (no changes were approved for this section in 2024). VSI will be correcting this thru a proposal in the 2027 cycle.
2021 IRC | G2427 | G2427.2.2 | Adopt With Modification | Remove the last 4 words "Items 1 and 2" | This is a typo. Items 1 and 2 of G2427.8 no longer exist. They have been replaced with a new figure and table. Referencing only 2427.8, as the modified language will now read, will require the venting terminal clearances as shown in Figure G2427.8 (503.8) and Table G2427.8 (503.8).
2021 IRC | E4004 | E4004.5 | Adopt With Modification | Change the last sentence to read: Outlet boxes complying with Section E3905.6.3 shall be considered lighting outlets as required by Section E3903. [410.36(A)]. | The revised language references Section E3906.12 which no longer exists. The Separable Attachment Fittings section was moved, and appropriately reworded, to Section E3905.6.3.
2021 IRC | 3 | R326 | Do Not Adopt | Remain on the 2018 language | The 2018 IRC language was accepted with the removal of item 4 in the provisions to allow for design flexibility and can be inserted without changes to the rest of the 2021 IRC. In the Pennsylvania Construction Code Act (Act45 of 1999) townhouses are required to be sprinkled and single family and two-family dwellings are not; introducing the sprinkler language in this section would only add confusion. The provisions of this new section begin with the idea that all habitable attics are stories above the grade plane. This would require some homes with walk-out basements and almost all townhouses with habitable attics to be constructed according to the International Building Code. The new section provides examples and conditions which do not apply in Pennsylvania. Finally section R326.4 is not mentioned as a requirement, as if it were an afterthought.
2021 IRC | R609 | R609.4.1 Garage Door Labeling | Do Not Adopt | Delete the new subsection R609.4.1 in its entirety. This subsection did not exist in 2018. | This proposal RB215-19 was submitted by IBHS meet their Fortified program and to conform to some statewide building codes such as the Florida Building Code and and Appendix in the Oklahoma Uniform Building Code Commission Rules. It is evident in the reason statement that the purpose of the change is for the benefit of high wind zones that exist primarily along coastal regions and tornado prone regions in the midwest. There are garage door manufacturers that are still shipping doors that do not have a permanent label affixed to the panels. Over time, the manufacturers will comply with this request but in Pennsylvania the absence of a permanently affixed label should not be a code deficiency.
2021 IRC | 11 Energy Efficiency | N1102.2.4 | Adopt | Attic hatches and doors from conditioned to unconditioned spaces shall be insulated to R10. | Not practical to insulate to surrounding area (R49).
2021 IRC | 11 Energy Efficiency | N1103.2 | Adopt With Modification | Only condensing boilers should have an outdoor setback control. | Outdoor setback, based on outdoor temperature, could lower temperature of water increasing chance for corrosion of heat exchanger due to acidic products of combustion.
2021 IRC | 11 Energy Efficiency | N1102.2.4.1.2 | Adopt With Modification | Not sure how to solve this, but have seen a dramatic improvement in results, after the 2018 code was adopted. The norm before was 3.5 to 4.5 and now it's under 3. Maybe the test should only be conducted with the inspector on site. | Is it realistic to expect the blower door test results to be accurate, when the person doing the test is hired and paid by the person who depends on a passing grade?
2021 IRC | 24 | G2415.14.1 same as G2415.8.1 and G2415.14.2 same as 2414.8.2 | Adopt With Modification | Remove duplicate info | A duplication
2021 IRC | 25 | P2503.5.1 | Adopt With Modification | A vacuum test should be added to the choices | When temps are below freezing, when testing drains on upper floors and when water not readily available
2021 IRC | G2427 (R503) | G2427.5.1 (503.5.1) Factory-built chimneys | Adopt With Modification | Add back “and installed in accordance with manufacturer’s instructions” to the first sentence after UL 103. The sentence should read: “Factory-built chimneys shall be listed in accordance with UL 103 and installed in accordance with manufacturer's instructions.” | The manufacturer’s instructions are necessary to follow to comply with their warranty and remove liability concerns for the installer. The UL listing may provide installation information, but that information does not get sent with the material, while the manufacturer's instructions are supplied. If the case exists that a detail in the manufacturer's instructions differs from the UL listing by adding additional information required for the installation to their specifications, the omission of such detail creates many issues from safety to liability.
2021 IRC | G2427 (R503) | G2427.5.4 (503.5.5) Size of chimneys | Adopt With Modification | Delete item 3 from the new 2021 language and replace with item 3 from the 2018 IRC modified to incorporate some of the language reference changes added in 2021 and read as follows: 3. The effective area of a chimney flue or a venting system serving two appliances with draft hoods, shall be not less than the area of the larger draft hood outlet plus 50 percent of the area of the smaller draft hood outlet. Nor greater than seven times the smallest draft hood outlet. | It appears that some of the reference language changed in items 2 and 3, but the accompanying language needed to size the flue or venting system was not included. This changed language will incorporate the revised reference language from 2021 and add back the sizing language from 2018.
2021 IRC | G2427 (R503) | G2427.5.10 (503.5.11) Insulation Shields | Adopt With Modification | Add back “Insulation shields provided as a part of a listed chimney system shall be installed in accordance with manufacturer’s installation instructions.” as the last sentence. | The reference to the manufacturer’s installation instructions was the only change made to this section in 2021. The manufacturer’s installation instructions are necessary to follow to comply with their warranty and remove liability concerns for the installer, especially on a listed system. The omission of such detail creates many issues from safety to liability.
2021 IRC | P2905 | P2905.3 Hot water supply to fixtures | Do Not Adopt | Delete this new section in its entirety. This section did not exist in the 2018 ICC Model Codes. | The purpose of this change is for water conservation, and for the convenience of not waiting as long for tempered water (note it is in the Plumbing chapter and NOT in the Energy chapter and this is verified in the proposal Reason Statement). The proposal RP10-18 was made by a proponent in Scottsdale, AZ where they are dealing with large overdevelopment which is severely taxing their water supply. There are many conservation methods being installed today such low flow faucets, and 1.28 gallon toilets. This proposal will limit the footage of water pipe supplying hot water to plumbing fixtures. The water consumption savings will be negligible. For each time the water to any location that exceeds the 100’ limit is used, it only affects the initial start-up of that fixture and the calculation of “wasted” water is only the capacity of the pipe that is beyond the 100’ mark. These fixtures (lavatory or tub/shower faucets use ½” supply pipe. The inside diameter will vary based upon the material (CPVC, PEX, Uponor, Copper). Using PEX, the inside diameter of ½” pipe is .485”. On a per lineal foot basis this equates to 2.21694 cubic inches or .008247 gallons of water for each 1’ beyond the 100’ threshold. If the “wasting” faucet is turned on 4 times a day and is 25’ beyond the limit the amount of water will be approximately 300 gallons annually (0.008247 gallons per 1’ x 25’ x 4 times per day x 365 days per year). The chances of more than 1 or 2 faucets being in this condition is minimal. Modifying the hot water heater placement is not always practical, adding a 2nd hot water heater is cost prohibitive if gas will add $1,500-$2000 per HWH), electric may add $1,200 - $1,700 depending on the length of the return pipe and creates additional upkeep for the homeowner, at location on demand systems are not practical or affordable for residential properties.
2021 IRC | R506 | R506.2.3 – Vapor retarder | Do Not Adopt | Delete new language and stay on the current 2018 language. | The 2021 change requiring 10-mil polyethylene conforming to ASTM E1745 Class A requirements under concrete floor slabs was made without any technical data that supported that the change was necessary in houses. This limited the product choices and significantly increased the cost by requiring the use of a proprietary under slab vapor retarder as opposed to standard polyethylene vapor retarders that have proved to be highly effective. An analysis conducted by Home Innovation Research Labs suggested the vapor retarder requirement could add from $540 to $1,100 to the cost of an average home. A cost that is not needed to protect the life safety of the residents. RB-175-22, which reverses this change back to the 2018 IRC language, was considered as part of the 2024 ICC code development cycle and was approved unanimously by the IRC Code Development Committee without any further public comment, was approved through the final online vote and will be included in the 2024 IRC.
2021 IRC | N1101 | N1101.5 (R103.2) Information on Construction Documents | Adopt With Modification | Remove new item 1. Energy Compliance Path, in its entirety | Construction compliance path should be listed on the building permit application, not on the construction documents. In new residential developments, plans are often designed to be used for multiple houses of the same model across the full timeframe of the site. Depending on the individual homebuyer, builder or trades involved, it is highly possible that the compliance pathway would differ from lot to lot. These plans are also provided electronically. This would require the issuance of specific plans for each time the model is constructed since there are dozens of compliance methods such as Prescriptive, Total Building Performance, ERI, PA Alternative, Energy Star, National Green Building, LEEDS, RESCheck … The simplest way to note the compliance path chosen is to simple note it on the building permit application.
2021 IRC | N1103 | Section N1103.3.6 (R403.3.6) Duct Leakage | Adopt With Modification | Delete new item 3. In its entirety: Test for ducts within thermal … of conditioned floor area. | Duct leakage test should not be required for systems where all ductwork and air handlers are within the building thermal envelope as outlined in the public comment for N1103.3.5. The 2021 language added item 3 providing specifications for duct test results for conditions where all ductwork and air handlers are within the building thermal envelope. Ductwork seams and joints must be sealed as required by M1601.4.1. Since all the ductwork is within the thermal envelope any minor leakage will have minimal effect on the energy usage. This is different than when leakage occurs outside of the building thermal envelope, when replacement Return air will have the potential to be a drastically different temperature than the air in the return system leading to additional load on the equipment to condition the air. Supply air loss to the exterior would also waste energy that was utilized in conditioning the air for distribution and potentially lower the volume of air getting to the vent location making the equipment run longer.
2021 IRC | N1104 | N1104.1 (R404.1) thru N1104.3 (R403) inclusive | Do Not Adopt | Delete N1104 (R404) in its entirety. Remain on 2018 language | This is an onerous over-reach on controlling how residents live within their own homes. The requirement that all lighting fixtures (other than bathrooms, hallways, exterior and security) be controlled by dimmers, occupancy sensors or a similar device built into the fixture is absurd. The occupant should have control over how they light rooms in their houses for safety and security. Dimmers: not all dimmers work with all high-efficacy bulbs, not all high-efficacy bulbs are dimmable. Occupancy sensors: there are situations that an occupancy sensor will turn a light on or off when not desired by the occupant. Control built into the fixture: these are basically motion or sound sensors. Exterior Lighting Controls once the total power exceeds 30 watts. A basic light fixture with (2) 7-watt LED bulbs at the front door, rear door and between the garage doors will exceed the 30 watt threshold and trigger this section for automatic shut offs, photocells, and 24 hour returns of operation if overridden. There are no exceptions for security lighting or other safety feature lighting. The energy code should not dictate life style choices.
2021 IRC | N1108 Additional Efficiency Package Options | Sections N1108.1 (R408.1) thru N1108.2.5 (R408.2.5) inclusive | Do Not Adopt | Delete N1108 (R408) in its entirety. This is a new section and does not exist in 2018 | This is an onerous over-reach on mandating an approximate 5% enhancement to any path chosen under the 2021 code. The values for energy efficiency compliance within the chapter have been greatly increased from 2018 and an additional level is being mandated on top. There are no trade-offs being provided for the choice of enhancement to help offset the large increase in upfront costs (and monthly mortgage payments) above and beyond the other compliance requirements. Today’s (2018 based housing) is very energy efficient and for the most part, affordable for many homebuyers. Entry level buyers and those who live in economically depressed areas are unable to afford new homes and will be stuck in existing housing stock that are less energy efficient. These options would be better included in an “above code program” where the consumer can choose which package options fit their needs.
2021 IRC | N1103 | N1103.6.3 (R403.6.3) Testing | Do Not Adopt | Delete in its entirety. This is new section that did not exist in 2018 | This is a new section that will require ventilation flow rates for mechanical ventilation systems. This is not an energy conservation item and belongs in Chapter 15, if anywhere. This is a performance evaluation on a system required in the Mechanical sections of the IRC, specifically M1505. It does not belong in Chapter 11 or the IECC. Whether the required mechanical ventilation is running at design rate or below has no bearing on the efficiency of the HVAC equipment. There is no energy savings payback to offset any of the cost of performing the testing. We estimate this change will cost $500 or more with no payback to the consumer.
2021 IRC | 4 (Fixtures, Faucets, and Fixture Fittings) | 403.2.5 & 403.2.6 (Separate facilities – Exceptions) | Adopt | Sections 403.2.5 and 403.2.6 should be added to the exceptions to the requirement for separate facilities based on binary sex contained in 403.2. | These added exceptions are important to support the rights of transgender, nonbinary, and gender expansive people, as well as the rights of business owners who wish to make their establishments safer and more affirming for LGBTQ+ patrons. Additionally, these exceptions provide for improved privacy and bathroom facilities for everyone, regardless of gender. In the enforcement of these policies, accessibility for people with disabilities and the labor rights of qualified plumbers should be prioritized. Further, to ensure the cost burden of providing safer, more affirming and accessible facilities (and fair wages for plumbers) does not disproportionately affect small businesses and charities, relevant government agencies should appropriate funds for the improvement of bathroom facilities. Special care should be taken to ensure these funds are made accessible to low-income areas, historically Black/African American areas, minority and veteran owned businesses, and other historically neglected neighbors. Finally, to ensure the rights of all parties mentioned above are protected, it should be made clear that the exceptions to the requirement for separate facilities based on binary sex contained in 403.2 are not subject to local discretion. Specifically, county and city officials should be barred from making these exceptions more burdensome for small businesses and establishments to implement.
2021 IECC | 4 | R408 | Adopt | We support adoption of the 2021 IECC with no weakening amendments. | Section R408 (Additional Efficiency Options Packages) This group of code changes is the largest single improvement in efficiency in the 2021 IECC. Proposal RE209, which was approved by a record number of voting Governmental Members in the 2021 I-Code Development Process, brings about a roughly 5% efficiency improvement to the prescriptive (R408), performance (R405), and ERI (R406) compliance options. It is part of a group of proposals that contributes to an 8.66% nationwide energy cost savings between the 2018 and 2021 IECC, and a 13.5% efficiency improvement in Pennsylvania specifically. See https://www.energycodes.gov/sites/default/files/2021-07/PennsylvaniaResidentialCostEffectiveness_2021_0.pdf. A complete list of proposals that improve efficiency in the 2021 IECC, along with DOE’s energy savings and cost-effectiveness analysis are available here: https://www.energycodes.gov/sites/default/files/2021-07/2021IECC_CostEffectiveness_Final_Residential.pdf) Although there were several points- or package-based improvements submitted in the 2021 IECC Development Cycle (including one from the Leading Builders of America), RE209 was the only proposal that received enough votes to be included in the 2021 IECC. The Additional Efficiency Options Packages (and associated 5% improvement to the performance and ERI paths) improve the energy efficiency of residential buildings and provide code users with flexibility to select the measures that make the most sense for each project. This new section largely mirrors the format of Section C406 Additional Efficiency Package Options—an approach to improving commercial buildings that has been included in Pennsylvania’s commercial energy code for two cycles. Like Section C406, new Section R408 offers multiple straightforward improvements that will increase energy savings and reduce costs to the homeowner over the useful life of the building.
2021 IPC | 4 | 403.2.5 and 403.2.6 | Adopt | Sections 403.2.5 and 403.2.6 should be added to the exceptions to the requirement for separate facilities based on binary sex contained in 403.2. 403.2.5: Separate facilities shall not be required to be designated by sex where single-user toilet rooms are provided in accordance with Section 403.1.2. 403.2.6: Separate facilities shall not be required where rooms having both water closets and lavatory fixtures are designed for use by both sexes and privacy for water closets is provided in accordance with Section 405.3.4 | These added exceptions are important to support the rights of transgender, nonbinary, and gender expansive people, as well as the rights of business owners who wish to make their establishments safer and more affirming for LGBTQ+ patrons. Additionally, these exceptions provide for improved privacy and bathroom facilities for everyone, regardless of gender. In the enforcement of these policies, accessibility for people with disabilities and the labor rights of qualified plumbers should be prioritized. Further, to ensure the cost burden of providing safer, more affirming and accessible facilities (and fair wages for plumbers) does not disproportionately affect small businesses and charities, relevant government agencies should appropriate funds for the improvement of bathroom facilities. Special care should be taken to ensure these funds are made accessible to low-income areas, historically Black/African American areas, minority and veteran owned businesses, and other historically neglected neighbors. Finally, to ensure the rights of all parties mentioned above are protected, it should be made clear that the exceptions to the requirement for separate facilities based on binary sex contained in 403.2 are not subject to local discretion. Specifically, county and city officials should be barred from making these exceptions more burdensome for small businesses and establishments to implement.
2021 IRC | 7 - Wall Covering | Section R704 in its entirety, R703.1.2, R703.3.1, R703.11.1, R202 | Adopt With Modification | Adopt with the modifications approved in the 2024 cycle related to Section 704 | This section is completely new in 2021. While the information contained in the section is needed, the section had a few necessary revised language and detail changes added in 2024 cycle: - Adding "Exterior" in front of the word soffit in the main heading and throughout the section. This was done as a clarifier that this section deals with exterior soffits and not interior soffits. - The drawings in the sections were updated with some additional clarity and on the attachments including a single unsupported span in addition to the double span in the existing drawing. - There was also an update in R202 adding a new definition for Exterior Soffits and modified language within Exterior Wall Covering - Reference in other sections of Chapter 7 were updated to include the word "exterior"; R703.1.2, R703.3.1, R703.11.1 These changes are not monumental but should be incorporated into the 2021 IRC.
2021 IRC | R2802 | R802.3 Ridge | Adopt With Modification | Add back the word “girder” to the last sentence, which should read: “and supported on each end by a wall, girder, or column.” | RB261-19 was modified by a Public Comment that erroneously deleted the word “girder” and replaced it with “column”. The Commenter’s reason was that “It seems like a ridge beam is more likely to be supported by a column than a girder”. In actuality a ridge beam can be supported by a wall, column or a girder. This modification provides for all those options.
2021 IRC | N1103 (R403) | N1103.3.5 (R403.3.5) Duct testing | Adopt With Modification | Modify the language in the Exception to be the 2018 language (old section was N1103.3.3 (R403.3.3)) modified to work with changes in language in the 2021 exception: Exceptions: 1. A duct air-leakage test shall not be required where the ducts and air handlers are located entirely with the building thermal envelope. 2. A duct air-leakage test shall not be required for ducts serving heating, cooling or ventilation systems that are not integrated with ducts serving heating or cooling systems. | 2018 N1103.3.3 (R403.3.3) exception 1 should be carried forward into the 2021 language. Duct leakage testing should not be required for systems where all ductwork and air handlers are within the building thermal envelope. Ductwork seams and joints must be sealed as required by M1601.4.1. Since all the ductwork is within the thermal envelope there is no leakage to the exterior therefore there will be no effect on the energy usage. We do agree with the 2021 N1103.3.5 (R403.3.5) exception modified language as compared to the language in 2018 N11.3.3.5 Exception 2, which only spoke to HRV or ERV ducts that were not integrated into the heating or cooling systems. The language shown above in the Public Comment represents the 2021 language added as Exception 2.
2021 IECC | All | All | Adopt | Green Building United recommends Pennsylvania should adopt the unamended 2021 IECC without weakening amendments to ensure eligibility of funding. | Green Building United is grateful for the opportunity to advocate in support of the adoption of the 2021 International Energy Conservation Code (IECC) for the Commonwealth of Pennsylvania. Green Building United promotes the development of buildings and communities that are sustainable, healthy for inhabitants, resilient, and cost effective. Building energy use is one of the largest contributors to climate change-causing carbon emissions in our region. Our community of architects, engineers, developers, contractors, and more advocate for flexible and impactful solutions for improving buildings and creating a more sustainable future. We encourage the Commonwealth to adopt the unamended 2021 IECC without any weakening amendments. Codes are designed as a package with consideration for health and safety, and revisions need to be studied carefully to understand the specific impacts on the health and safety conditions for building occupants. Weakening amendments will deprive the citizens of Pennsylvania from reaping the full benefits of newer codes. We will be providing our full comment letter to the Council via email. Thank you for the opportunity to provide comments on the code adoption process.
2021 IRC | Table N1102.1.2 (R402.1.2) - ceiling values | Table N1102.1.2 (R402.1.2) Insulation and Fenestration Requirements by Component | Adopt | Do not adopt the 2021 changes in Climate Zones 4 - 6 to the Ceiling U-factors and remain on the 2018 values. | RE36-19 proposed this decrease in the U-factors and increase in the corresponding R -values in Table N1102.1.3 (see corresponding additional comment). The proponent acknowledged an increase in the cost of construction and a small annual energy cost savings of 0.6 - .7% in CZ4-6. It was disapproved by the IECC-R Code Development Committee by a vote of 11-0 citing impacts on buried ducts, raised trusses and air barriers, and an energy savings within the margin of error. A Home Innovations Research Labs 2021 report titled “2021 IECC Residential Cost Effectiveness Analysis” calculated the increase in the cost of construction to the consumer using their Standard Reference House at $1,366 and similar annual energy cost savings. Higher levels of insulation are more challenging to implement in practice because the rafters or top chords limit the amount of insulation that can be placed around the perimeter, reducing the overall effectiveness of the requirement. This is particularly an issue in homes with smaller footprints or more complex roof configurations including hips and dormers where the perimeter attic insulation is a much larger portion of the overall attic insulation. Based on the negligible impact on annual energy use, the net results are unreasonable simple paybacks of the increase in the cost of construction as follow: CZ4 – 152 years; CZ5 – 118 years; CZ6 – 105 years. This results in a NEGATIVE net present value over a 40 year useful life. IT COSTS MUCH MORE THAN IT SAVES OVER A 40 YEAR PERIOD. The added cost results in a negative cash flow to the consumer throughout a 30- year mortgage. The consumer’s total payments for the mortgage and energy bill is higher every month.
2021 IRC | Table N1102.1.3 (R402.1.3) | Table N1102.1.3 (R402.1.3) Insulation and Fenestration Requirements by Component | Do Not Adopt | Do not adopt the 2021 changes in Climate Zones 4 - 6 to the Ceiling R-value and remain on the 2018 values. | Do not adopt the 2021 changes in Climate Zones 4 - 6 to the Ceiling R-value and remain on the 2018 values Justification: RE36-19 proposed this increase in the R-values and the corresponding U -factors in Table N1102.1.2 (see corresponding additional comment). The proponent acknowledged an increase in the cost of construction and a small annual energy cost savings of 0.6 - .7% in CZ4-6. It was disapproved by the IECC-R Code Development Committee by a vote of 11-0 citing impacts on buried ducts, raised trusses and air barriers, and an energy savings within the margin of error. A Home Innovations Research Labs 2021 report titled “2021 IECC Residential Cost Effectiveness Analysis” calculated the increase in the cost of construction to the consumer using their Standard Reference House at $1,366 and similar annual energy cost savings. Higher levels of insulation are more challenging to implement in practice because the rafters or top chords limit the amount of insulation that can be placed around the perimeter, reducing the overall effectiveness of the requirement. This is particularly an issue in homes with smaller footprints or more complex roof configurations including hips and dormers where the perimeter attic insulation is a much larger portion of the overall attic insulation. Based on the negligible impact on annual energy use, the net results are unreasonable simple paybacks of the increase in the cost of construction as follows: CZ4 – 152 years; CZ5 – 118 years; CZ6 – 105 years. This results in a NEGATIVE net present value over a 40 year useful life. IT COSTS MUCH MORE THAN IT SAVES OVER A 40 YEAR PERIOD. The added cost results in a negative cash flow to the consumer throughout a 30- year mortgage. The consumer’s total payments for the mortgage and energy bill is higher every month.
2021 IRC | Table N1102.1.2 (R402.1.2) - wall values | Table N1102.1.3 (R402.1.3) Insulation and Fenestration Requirements by Component | Do Not Adopt | Do not adopt the 2021 changes in Climate Zones 4 - 5 to the Wood Frame Wall U-factors and remain on the 2018 values. | Do not adopt the 2021 changes in Climate Zones 4 - 5 to the Wood Frame Wall U-factors and remain on the 2018 values Justification: RE29-19 proposed this decrease in the U-factors and increase in the corresponding R -values in Table N1102.1.3 (see corresponding additional comment). The proponent acknowledged an increase in the cost of construction and projected a small annual energy cost savings of 4.3 - 5.7% in CZ4-5. It was disapproved by the IECC-R Code Development Committee by a vote of 8-3 citing the removing of cavity only insulation options as a mistake and net savings that are not adequate. A Home Innovations Research Labs 2021 report titled “2021 IECC Residential Cost Effectiveness Analysis” calculated the increase in the cost of construction to the consumer for the additional exterior insulation using their Standard Reference House at $4,970 and lower annual energy cost savings of 2.5-2.8%. Installing cladding over thicker layers of foam leads to challenges ensuring that the nails are embedded into the framing and can resist high wind events. The use of 20+5 assemblies limit interior vapor retarder options as well. Based on the small impact on annual energy use, the net results are unreasonable simple paybacks of the increase in the cost of construction as follows:CZ4 – 103 years; CZ5 – 78 years. This results in a NEGATIVE net present value over a 40 year useful life. IT COSTS MUCH MORE THAN IT SAVES OVER A 40 YEAR PERIOD. The added cost results in a negative cash flow to the consumer throughout a 30- year mortgage. The consumer’s total payments for the mortgage and energy bill is higher every month.
2021 IRC | Table N1102.1.3 (R402.1.3) | Table N1102.1.3 (R402.1.3) Insulation and Fenestration Requirements by Component | Do Not Adopt | Do not adopt the 2021 changes in Climate Zones 4 - 5 to the Wood Frame Wall R-value and remain on the 2018 values. | Do not adopt the 2021 changes in Climate Zones 4 - 5 to the Wood Frame Wall U-factors and remain on the 2018 values Justification: RE29-19 proposed this decrease in the U-factors and increase in the corresponding R -values in Table N1102.1.3 (see corresponding additional comment). The proponent acknowledged an increase in the cost of construction and projected a small annual energy cost savings of 4.3 - 5.7% in CZ4-5. It was disapproved by the IECC-R Code Development Committee by a vote of 8-3 citing the removing of cavity only insulation options as a mistake and net savings that are not adequate. A Home Innovations Research Labs 2021 report titled “2021 IECC Residential Cost Effectiveness Analysis” calculated the increase in the cost of construction to the consumer for the additional exterior insulation using their Standard Reference House at $4,970 and lower annual energy cost savings of 2.5-2.8%. Installing cladding over thicker layers of foam leads to challenges ensuring that the nails are embedded into the framing and can resist high wind events. The use of 20+5 assemblies limit interior vapor retarder options as well. Based on the small impact on annual energy use, the net results are unreasonable simple paybacks of the increase in the cost of construction as follows:CZ4 – 103 years; CZ5 – 78 years. This results in a NEGATIVE net present value over a 40 year useful life. IT COSTS MUCH MORE THAN IT SAVES OVER A 40 YEAR PERIOD. The added cost results in a negative cash flow to the consumer throughout a 30- year mortgage. The consumer’s total payments for the mortgage and energy bill is higher every month.
2021 IRC | E3901 | Sections: E3901.4.2 [210.52(C)(2), 210.52(C)(2)(a), 210.52(C)(2)(b)] Island and peninsular counterto | Adopt With Modification | Delete the new language in items 1 and 2 in their entirety. Replace using the language as shown in sections E3901.4.2 Island countertop spaces and E3901.4.3 Peninsular countertop spaces from the 2018 IRC. The new text should read: 1. Island countertop spaces. At least one receptacle outlet shall be installed at each island countertop space with a long dimension of 24 inches (610 mm) or greater and a short dimension of 12 inches (305 mm) or greater. [210.52(C)(2) – 2017] 2. Peninsular countertop spaces. Not less than one receptacle outlet shall be installed at each peninsular countertop long dimension space having a long dimension of 24 inches (610 mm) or greater and a short dimension of 12 inches (305 mm) or greater. A peninsular countertop is measured from the connected perpendicular wall [210.52(C)(3) – 2017] | The previous sections E3901.4.2 and E3901.4.3 were combined into the revised section E3901.4.2 to include both Islands and Peninsula in the same section. They were separated into items 1 and 2 respectively. The new requirements are onerous and not easily complied with in the field. An example would be an 2’ x 4’ cabinet with standard 1” overhangs is under 9 sf and would require 1 outlet under the new language. Add seating under a 12” overhang on 2 of the sides and the countertop area is now 15 sf and would require 1 outlet for the 1st 9 sf and 1 outlet for the next 18 sf or fraction thereof. This new island would require 2 outlets. 1 would be installed on the short side without the overhang, where does the 2nd outlet get located? It cannot be under the 12” overhang on the other short side or the 12” overhang on the long side. The only place is on the face that includes the drawers and doors. How does that get done? The 2nd outlet could be done as a countertop mounted pop up outlet ($400+ each depending on the countertop material) and would be in the effective working space, which is not practical. The situation gets worse as the island continues to get larger. This has been so much an issue that in the 2024 version of the NEC, the island and peninsular section is again fully overhauled. Unfortunately, they are making island and peninsular outlets optional, and mandating a raceway be installed for future outlet installation should the homeowner eventually decide to add one. The outlets will no longer be allowed to be installed on the cabinet face as they must be located either above or on the countertop. If the homeowner decides in the future to add an outlet by utilizing the raceway, they will most likely on the face of the cabinet which would not be legal.
2021 IRC | E3902 | E3902.5 | Adopt With Modification | Change the heading to “Unfinished basement receptacles” and the language to meet intent of the 2018 language. Additionally, delete the following words “through 250-volt”. The revised language would read as follows: E3902.5 Unfinished basement receptacles: 125-volt single-phase, 15- and 20-ampere receptacles installed in unfinished basement and supplied by single-phase branch circuits rated 150 volts or less to ground shall have ground-fault circuit-interrupter protection for personnel. For purposes of this section, unfinished basements are defined as the portions or areas of the basement not intended as habitable rooms. The exception language remains as written in 2021 | In addition to the removal of the reference to 250-volt, the section should only be applying to the area of the basement that is not finished as habitable area, consistent with the 2018 language.
2021 IRC | E3905 | E3905.8 [314.27(C)] | Do Not Adopt | Delete the section in its entirety and remain on the 2018 language. | The change in reference to boxes used for ceiling suspended (paddle) fans makes it easy to interpret that almost any ceiling mounted box will need to be reinforced with the ceiling fan box installed. The new phrase “acceptable for the installation” is too broad and subject to interpretation. “Acceptable” is an undefined term for a technical decision. Currently electricians that do work in PA, NJ and DE have brought this to our attention. They are installing fan rated boxes around the kitchen, off center lighting locations around various habitable rooms based upon the electrical inspector’s interpretation at a cost of $15-$20 per location. A home being built with 20 or so “acceptable” locations is now paying an additional $400 which is being passed along to the homeowner. Generally the light in the center of a bedroom, family room or living room could be a location that a fan could be installed and is often purchased that way. The existing 2018 language provided guidance on determining the difference between a ceiling box location and a fan box location.
2021 IBC | 4 | 402.2 | Adopt | 420.2 Separation walls. Walls separating dwelling units in the same building, walls separating sleeping units in the same building and walls separating dwelling or sleeping units from other occupancies contiguous to them in the same building shall be constructed as fire partitions in accordance with Section 708. For buildings more than two stories in height or that have dwelling or sleeping units located on a floor level that is more than 25 feet above the grade plane, see Section 420.6. | Part 1 Reasoning: Reason: Though the loss of life from fires affecting Group I-1, R-1 and R-2 occupancies is not currently high, the noticeable shift to light weight construction methods, and the continued national trend in reducing fire department staffing numbers, the proposed code language provides for two distinct safety provisions. The first is the increased compartmentalization of the building to reduce fire spread and damage using passive fire protection methods. The second safety provision is the ability of the structure to be constructed in such a way that it retains its structural integrity after being subject to a fire. The provisions of Section 101.3 Intent, state: “The purpose of this code is to establish the minimum requirements to provide a level of safety, public health and general welfare through structural strength, means of egress facilities, stability, sanitation, adequate light and ventilation, energy conservation, and safety to life and property from fire, explosion and other hazards, and to provide a reasonable level of safety to fire fighters and emergency responders during emergency operations.
2021 IBC | 4 | 402.2 | Adopt | 420.2 Separation walls. Walls separating dwelling units in the same building, walls separating sleeping units in the same building and walls separating dwelling or sleeping units from other occupancies contiguous to them in the same building shall be constructed as fire partitions in accordance with Section 708. For buildings more than two stories in height or that have dwelling or sleeping units located on a floor level that is more than 25 feet above the grade plane, see Section 420.6. | Part 2 Reasoning: Currently many of these load bearing walls are constructed in such a way that the wall sheathing is a critical part of the structural integrity of the wall. The sheathing is used for localized member stability, global stability, and in many cases the lateral load resisting system for the entire building. During an adverse event, such as a fire this sheathing can be compromised by fire damage, mechanical damage, and water damage compromising the overall structural integrity of the building. The proposed story level and floor height is based on the ability for a fire department to make a rescue from the exterior of the structure using the equipment commonly found on an NFPA 1901 equipped motorized fire engine, this using the most common extension ladder size, being a 24 foot long extension ladder which can easily reach a second floor window. Impact: This code change proposal may decrease the cost of construction and related insurance costs.
2021 IBC | 4 | 402.3 | Adopt | 420.3 Horizontal separation. Floor assemblies separating dwelling units in the same buildings, floor assemblies separating sleeping units in the same building and floor assemblies separating dwelling or sleeping units from other occupancies contiguous to them in the same building shall be constructed as horizontal assemblies in accordance with Section 711. For buildings more than two stories in height or that have dwelling or sleeping units located on a floor level that is more than 25 feet above the grade plane, see Section 420.6. | Part 1 - Reasoning: Though the loss of life from fires affecting Group I-1, R-1 and R-2 occupancies is not currently high, the noticeable shift to light weight construction methods, and the continued national trend in reducing fire department staffing numbers, the proposed code language provides for two distinct safety provisions. The first is the increased compartmentalization of the building to reduce fire spread and damage using passive fire protection methods. The second safety provision is the ability of the structure to be constructed in such a way that it retains its structural integrity after being subject to a fire. The provisions of Section 101.3 Intent, state: “The purpose of this code is to establish the minimum requirements to provide a level of safety, public health and general welfare through structural strength, means of egress facilities, stability, sanitation, adequate light and ventilation, energy conservation, and safety to life and property from fire, explosion and other hazards, and to provide a reasonable level of safety to fire fighters and emergency responders during emergency operations Currently many of these load bearing walls are constructed in such a way that the wall sheathing is a critical part of the structural integrity of the wall. The sheathing is used for localized member stability, global stability, and in many cases the lateral load resisting system for the entire building. During an adverse event, such as a fire this sheathing can be compromised by fire damage, mechanical damage, and water damage compromising the overall structural integrity of the building.
2021 IBC | 4 | 402.3 | Adopt | 420.3 Horizontal separation. Floor assemblies separating dwelling units in the same buildings, floor assemblies separating sleeping units in the same building and floor assemblies separating dwelling or sleeping units from other occupancies contiguous to them in the same building shall be constructed as horizontal assemblies in accordance with Section 711. For buildings more than two stories in height or that have dwelling or sleeping units located on a floor level that is more than 25 feet above the grade plane, see Section 420.6. | Part 2 - Reasoning: The proposed story level and floor height is based on the ability for a fire department to make a rescue from the exterior of the structure using the equipment commonly found on an NFPA 1901 equipped motorized fire engine, this using the most common extension ladder size, being a 24 foot long extension ladder which can easily reach a second floor window. This code change proposal may decrease the cost of construction and related insurance costs.
2021 IBC | 5 | 504 | Do Not Adopt | Do not adopt any of the changes from 2018 to 2021 in section 504 related to height and area. | The current height and area calculations and tables in the 2018 IBC are proven technology and should not be modified to the changes in the 2021 IBC.
2021 IRC | E3902 | E3902.1 thru E3902.12 | Adopt With Modification | Delete the following words “through 250-volt” from each of the sections E3902.1 thru E3902.12 An example of the revised language would be as follows: E3902.1 Bathroom receptacles: 125-volt receptacles installed in bathrooms and supplied by single-phase branch circuits rated 150 volts or less to ground shall have ground-fault circuit-interrupter protection for personnel. [210.8(A)(1)] E3902.12 Boathouse receptacles: 125-volt receptacles installed in boathouses and supplied by single-phase branch circuits rated 150 volts or less to ground shall have ground-fault circuit-interrupter protection for personnel. [210.8(A)(8)]. | The new language requires all 250-volt receptacles in the specified locations to be ground-fault protected. This will include such locations as the plug for an electric range, EV car charger, electric dryers and many other locations that access is difficult. Nuisance tripping is magnified on the 250-volt circuits. The Association of Home Appliance Manufacturers (AHAM) points out that when this code proposal was submitted to the NEC, it was not submitted to the relevant product safety standards for household appliances that plug into such outlets. As a result, no evaluation was conducted to evaluate issues of compatibility between these household appliances and GFCI devices, some of which are overly sensitive. The GFCI was first introduced into the NEC when loads, such as appliances, in the home were operating on 60Hz electricity. Therefore, the GFCIs based their protection requirements on current measurements at 60Hz: There are no existing requirements for how a GFCI shall react to frequencies above 60Hz. There is a UL 943 Task Group that is working to update the GFCI standard for modern electrical loads. Until this update is published into UL 943 and made a compliance requirement, GFCI expansion in the NEC is premature. Similar amendments to E3902 (210.8(A)) have been adopted in Iowa, Oregon, South Dakota, and Utah.
2021 IRC | E3601 | E3601.8 [230.82(3), 230.85] Emergency Disconnects | Do Not Adopt | Delete this new section in its entirety. This section did not exist in 2018. | This section will require the addition of an exterior disconnect. The cost for a 200-amp service is between $250 - $400 depending on the disconnect manufacturer/ installation. This cost jumps to upwards of $1,500 for a single 400-amp service disconnect. Supply chain issues are making 400-amp meter boxes difficult to obtain, the availability of those with built-in compliant disconnects is even more difficult. There are potential homeowner safety issues if the disconnect is not locked as they are susceptible to being shut off by anyone outside the house.Locking the disconnect will make it necessary for the firefighter to cut the lock to gain access to the disconnect.While it is recognized that this may be for firefighter safety, this only applies to new construction homes and not existing stock. Only a minute number of fire cases require the pulling of the meter, making the effective cost even higher. With today’s smart meters (such as the CL200) being able to be remotely turned off, this resolves the major concern. This is presently available thru major utilities such as First Edison and Duquesne Light. Emergency Management / 911 centers routinely request disconnection by a troubleman in this manner requesting shutting off the meter would be even faster and less difficult. Since completely removing the service would still require a troubleman, this new code section does not provide the desired protection for the first responders and this additional expense should be eliminated. Oregon has recently removed this requirement.
2021 IRC | R310 | R310.1.1 Operational Constraints | Adopt With Modification | Delete the following language: “and shall not be more than 70 inches (178 cm) above the finished floor”. | The math in the reason statement for RB90-19 is flawed in determining maximum height. The window that was used in the calculation (if 24" COH) will need to have a COW of more than 40". This will translate to a single hung window that is approx. 46" wide x 54" tall. This is far from a typical egress unit found in a bedroom. To use a typical 36" wide by 60" tall compliant SH window (I am using Plygem 1500 series which provide egress compliant 5.71 SF of net clear opening). Maximum height from Finished Floor to Clear Opening = 44". COH of the Plygem window = 28.875". Allowing for 2" to unlock the window (taken from Reason Statement - this is close to the thickness of the sash frame and lock mechanism on a typical vinyl SH window). This total is nearly 75". A maximum height restriction should not be applicable to this section. If desired, a maximum height for a Fall Protection Device for compliance with R312.2.2 should be located in the appropriate section.
2021 IRC | E3606 | E3606.5 [230.67] Surge Protection | Do Not Adopt | Delete this new section in its entirety. This section did not exist in 2018. Adequate substantiation was not provided to clearly identify a risk to equipment or safety concern to warrant this requirement added to the 2020 NEC. Surge protection devices (SPDs) are currently permitted by the code and can provide a value to the end user, but it should remain up to the consumer as to whether the benefit is worth the investment. There are also potential issues with mandating currently available surge-protection products in all cases. | The code-making panel did not provide adequate substantiation to clearly identify a risk to equipment or safety concern to warrant this new requirement. There are also potential issues with mandating currently available surge-protection products in all cases. The new language does not specify which conductors are to be protected or what the minimum short circuit current rating, the minimum nominal discharge current rating or the voltage protection rating should be. Market pressures will dictate that the lowest level of protection is installed in most cases, severely limiting the effectiveness of the devices. There is also no guarantee that the devices remain in service, further negating any possible advantages of this new mandate. This becomes a costly requirement without a means to determine the benefit for the user. It is not necessary to mandate the protection just in case a consumer has a transient incident. During the code development process for the 2020 NEC, several public comments were rejected to expand the surge-protection requirement to all occupancies and multiple levels of protection because they lacked substantiation. The same reason can be applied to remove this section as well. Looking ahead the 2023 NEC added the requirement that SPDs need to have a nominal discharge current rating of 10kA minimum. The industry that supplies such devices was split on this issue. Those opposed to it claimed that the minimum rating of 10kA “represents an unwarranted exclusion of products offered by many other industry providers and stakeholders.” These products that are now excluded have ratings permitted by their listing with UL and currently compliant with the NEC. The 2027 cycle is currently being developed and this debate is not settled. We would be remiss in PA to mandate this installation until the issue is resolved within the NEC. E3606.5 has been deleted in Maine, North Dakota, Oregon, and South Carolina.
2021 IRC | N1103 | N1103.5.1.1 | Adopt With Modification | N1103.5.1.1 (R403.5.1.1) Circulation systems. Heated water circulation systems shall be provided with a circulation pump. The system return pipe shall be a dedicated return pipe. Gravity and thermosyphon circulation systems shall be prohibited. All piping associated with the circulation system shall be insulated to R3. | Section N1103.5.1.1 appears to prioritize energy over water, but in reality, it doesn’t prioritize either. By requiring the pump not to run when no demand is detected the system is effectively a demand system. This not only does not supply the rapid hot water necessary for water-savings but it also allows the wasting of the original energy used to heat the water. Since the 2015 codes introduced this requirement, PBA has been trying to get insulation to be allowed as an alternative to this wasteful section. Because the cross-sectional area of these pipes is small a reasonable amount of insulation would negate the energy loss of maintaining hot water as in a conventional system. We would propose modifying this section by adding R3 insulation as an alternative to a demand system.
2021 IRC | R326 | R326.1 through R326.4 | Adopt With Modification | Remain on the 2018 IRC. | The 2021 R326 is a new section based on the 2018 IRC R325.6. The RAC modified R325.6 in their 2018 review by removing item 4 to allow design flexibility. Modify the 2021 IRC by deleting R326.1 through R326.4 and replace with the current 2018 PA UCC Section R325.6. In the PCCA (Act45 of 1999), townhouses are required to be sprinklered and single family and two-family dwellings are not required to be, therefore listed Exception #4 in this section of the 2021 IRC must be deleted. Finally, section R326.4 is not necessary because R311.1 already requires all portions of the dwelling to comply with R311 for egress.
2021 IRC | N1101 (R103.2) | N1101.13.5 (R401.2.5) Additional energy efficiency | Do Not Adopt | Do not adopt this 2021 provision and delete the reference to it in N1101.13 (R401.2). | This provision triggers additional energy efficiency requirements that have been recognized as overly restrictive, lacking flexibility, limiting better, more cost effective options from being available as choices, and in some instances are simply not practical. The 2024 IECC-R ANSI ICC Consensus Committee recognized early on that this section needed to be completely re-worked to provide for more cost effective, practical, and flexible options more appropriate for various climate zones including CZ 4 and 5 and is in the process of finalizing them. Some of the additional packages require enhanced envelope insulation that exceed 100 year simple payback periods of the costs to the consumer. Others attempt to circumvent Federal equipment efficiency level set by DOE at substantial additional costs to the consumer. It should be noted that the 2021 IECC-R already provides additional energy savings beyond the 2018 without this provision.
2021 IRC | N1101 | N1101.4 (R102.1.1) Above code programs | Do Not Adopt | Remain on current 2018 PA UCC language. | The 2018 PA UCC language should remain as the adopted language. The last sentence in the 2021 language mandates above code programs to meet the requirements of the new Table N1105.2. These above code programs are designed to provide flexibility, cost effectiveness, innovation, and choice, yet still exceed the energy performance required by this chapter. The use of the word “chapter”, as written in the currently adopted language, is specific to Chapter 11 of the IRC. Changing the word to code, as written in the 2021 language, extends beyond this chapter, which is specific to Energy Efficiency.
2021 IRC | N1103 (R403) | N1103.3.7 (R403.3.) Building Cavities | Do Not Adopt | Remain on current 2018 PA UCC language. | Chapter M1601 Duct Construction, Section M1061.1.1 item 7 in the 2021 IRC still allows the use of joist and wall cavities for use as plenums for return air with specific requirements listed in items 7.1 thru 7.6. These cavities will need to be inside the building thermal envelope as specified in item 7.5. There is very little loss of air resulting from the use of a return plenum and any resulting replacement air that gets back into the system is from conditioned space minimizing additional energy demands. Plenums are a very cost-effective way to run the return air system for most locations in the home. It allows other systems to cross the bays without conflict (there are specific requirements that must be followed to be compliant). When the return system is a fully hard-ducted design, the cost for a typical house could be thousands of dollars more for a design that provides returns from individual rooms, especially bedrooms. Centralized return systems diminish the temperature control and comfort to the occupants. Changes to the equipment sizing may need to be calculated due to differences in the static pressures created by the duct length. The costs for this will include not just the sheet metal and labor to install, but the installation of bulkheads and other bypass areas to allow the HVAC system to work around the plumbing runs. Plumbing waste lines cannot be offset up and down to get around the ductwork. With very little energy savings, the payback of the additional costs will not happen. The homeowner will be saddled with higher upfront costs and higher monthly payments. Housing affordability still needs to be considered which is why this option is still available in the IRC Mechanical chapter.
2021 IRC | R322 | Section R322.2.1 Elevation requirements | Do Not Adopt | Do not adopt the 2021 changes and remain on the 2018 PA UCC Section R322.2.1. | Pennsylvania municipalities, who are responsible to adopt local floodplain management ordinances, are in the best position to determine the elevation requirements based on their assessments and adopted ordinances. Adopting the 2021 IRC is provision may result in a conflict with those ordinances. This justification is the reason the 2018 language was rejected by the RAC.
2021 IRC | R322 | R322.3.2 Elevation requirements | Do Not Adopt | Do not adopt the 2021 changes and remain on the 2018 PA UCC Section R322.3.2 | Pennsylvania municipalities, who are responsible to adopt local floodplain management ordinances, are in the best position to determine the elevation requirements based on their assessments and adopted ordinances. Adopting this 2021 IRC provision may result in a conflict with those ordinances. This justification is the reason the 2018 language was rejected by the RAC.
2021 IECC | 4 Commercial Energy Efficiency | C403.7.4.1 | Do Not Adopt | Delete Section. The 2021 IECC has added a section for Energy Recovery Systems in non-transient Dwelling Units. | Unlike other commercial buildings, or residential dwellings under the IRC, multi-family apartments have limited ceiling room for ductwork, especially duct crossings. There is no attic or basement and ceiling heights are normally 8’-0”. The apartments are enclosed by fire rated construction and a 1-bedroom apartment often has just 22’ of exterior wall for all ventilation ducts and windows. Within the rated envelope of the apartment already are the ducted heating systems and, if the return air is not through a wall, the ducted return as well. Mechanical supply and return ducts cannot go outside of the rated ceiling of the unit or else they are out of the thermal boundary. The range hood exhaust and dryer exhaust travel in bulkheads and go to the exterior wall and do not pass thru floors and ceilings since they cannot have fire dampers. The bath exhaust often will have a ceiling radiation damper so it can pass thru the floor system. All exterior exhaust vents (dryer, range and bath) must be 3’ from an operable window or fresh air intake, and windows are provided in bedroom and living areas. The units are sprinklered and pipes cross ducts in the 12” bulkheads, which maintain a ceiling height minimum of 7’0”. Fire dampers cannot be placed in ERV ductwork so it must be held below the rated ceiling and within the thermal boundary of the apartment. There is not enough ceiling height for a ceiling mounted ERV with the space required to service it and change the filters so it must be located in a mechanical closet which has to be larger with taller doors for equipment access. An energy recovery unit will require intake and exhaust ducts to cross supply ducts and sprinkler pipes which will require bulkheads deeper than 12” and force the entire building to have ceilings greater than 8'. This requirement is impractical and will increase costs substantially for larger mech rooms, taller studs, higher ceilings, more drywall and exterior finishes.
2021 IECC | 4 Commercial Energy Efficiency | C405.6 Dwelling Electrical Meter | Do Not Adopt | Delete Section. | In Pennsylvania, the largest source of financing for affordable workforce and senior housing is the Pennsylvania Housing Finance Agency. In affordable housing, requiring individual meters is of negative benefit for existing and future tenants. A PHFA financed apartment building’s term of affordability is 40 years. The apartments are available to an income bracket that is primarily not eligible for government assisted housing but cannot afford market rents and are generally earning within 40-60% of the area median income. These projects are funded with highly scrutinized operating budgets which include repayment of debt, taxes, insurance, maintenance, management, supportive services, and operating expenses as outflows and regulated affordable (not market rate and not subsidized) rents as income inflows. Therefore the developments are constructed with an exceptionally high level of energy efficiency and durability so they can remain affordable for that extended period, and still pay their expenses with the reduced rent structure. In order to fund a project, PHFA’s underwriting process must determine that the operating budget is in the black for at least the first 15 years. Often, the only way this can be demonstrated is if the development pays all of the utilities. I HAVE MORE TO ADD AND I NEED TO COMPLETE MY JUSTIFICATION BUT THE FORM WON'T ALLOW ME TO ADD MORE TEXT. I WISH TO RESERVE AN OPPORTUNITY TO FURTHER EXPLAIN.
2021 IECC | 4 Commercial Energy Efficiency | Table C402.1.3 Insulation Component R-Value-Based Method | Adopt with Modification | Slab on Grade Floors: Unheated Slabs Climate Zone 5 and Marine 4: All Other: R-10 for 36” Below. Group R: R-10 for 36” Below. | The 2021 IECC Table C402.1.3 has increased the R-value for insulation at Slab on Grade Floors from R-10 for 24” below in both categories to R-20 for 24” below. At R-5 per inch this would mean a 4” gap between the foundation perimeter and the slab. This is unconstructable and could lead to radon gases, moisture and pest infiltration. The gap at the edge cannot be sealed for placement of finishes. In the 2018 IECC the required R-10 was a 2” gap which can be spanned by finish flooring. Unlike the IRC, there is no code provision which allows a 45° concrete slab edge to cover the top of the insulation. In 2021 IECC C402.1.4, Assembly U-factor, C-Factor or F-Factor-Based Method, the Table allows an F-factor of 0.52 for All Other and 0.51 for residential. Per ASHRAE Standard 90.1, this equates to R-10 for 36” vertical. For constructability, recommend revising Table 402.1.3 to R-10 for 36” below for both categories, which is consistent with Table 402.1.4 and is constructable.
2021 IECC | 4 Commercial Energy Efficiency | C405.11 Automatic Receptacle Control | Do Not Adopt | Delete Section. | This section is an overreach of control of receptacles which may be needed for any number of tasks over any number of hours in scenarios which might evolve over time. The controls proposed require intense infrastructure, maintenance and management of systems. When systems are this controlling and complex, they will be overridden and disconnected in order to maintain occupant functionality. The expense of the controls and maintenance is burdensome and unnecessary. The building code should not determine when and where you can charge your phone or a motorized wheelchair, or even a vacuum cleaner. In designing the system, the selected receptacles would be the one that are least used, or additional receptacles would be added to meet the required percentages. And if they are never used, then there is no load and there is no energy reduction- just an increased up front cost for no reason except meeting an arbitrary code requirement.
2021 IECC | 4 Commercial Energy Efficiency | C405.12 Energy Monitoring | Do Not Adopt | Do Not Adopt. | This is a new section added by the IECC to require Energy Monitoring in buildings with conditioned floor area over 25,000, including measuring, recording and reporting. The requirements require specific energy use categories to connected to meters or other measurement devices. A data acquisition system with a graphical reporting system is also required, with a 36 month storage capacity and hourly reporting. This system is an onerous and overreaching requirement that is not applicable to every building owner/manager and requires specific capacity and system integration that is not applicable to every building owner who wants a monitoring system. Additional wiring for each of the Energy Use Categories is required (plug loads, exterior lighting, interior lighting, HVAC systems, process loads) to link each use to the reporting device, in lieu of wiring to the most efficient locations or sub-panels. The additional wiring and panels will be an extremely expensive requirement. Even existing monitoring systems may not be compliant with this code section, and requirements to upgrade or modify existing systems are excessive expenses. For example, a Level 3 alteration would require compliance with this section and potentially force the building owner to modify their entire electrical system so they don’t have 2 different monitoring systems (one for the existing and one for the new). An independent commercial tenant with more than 5,000 sf located in a building with more than 25,000 sf of total floor area would also need to have their own monitoring system as well, which is an excessive cost. An R-2 apartment building greater than 25,000 sf would also be required to monitor the entire building if it is master metered. There are no other exceptions. The data is not required to be reported to an outside entity so the reasons for such a specific reporting protocol are not justified. This section only increases construction costs and does not reduce energy usage.
2021 IECC | 4 Commercial Energy Efficiency | C402.5 Air Leakage- Thermal Envelope | Adopt with Modification | The building thermal envelope shall comply with Sections C402.5.1 and C402.5.4 through C402.5.11, or the building thermal envelope shall be tested in accordance with Section C402.5.2 or C402.5.3. Where compliance is based on such testing, the building shall also comply with Sections C402.5.7, C402.5.8 and C402.5.9. | The intent appears to permit a) inspections and prescriptive measures, or b) testing and performance measures. However, the code language of C402.5 intermixes the two options and requires testing in both options. Section C402.5.2 and C402.5.3 establish testing requirements which should be omitted from the prescriptive option. The proposed modification to the language corrects the overlap and only requires testing in the Performance option. Otherwise testing is always required.
2021 IECC | 7 Fire and Smoke Protection Features | 704.4. Protection of Secondary Structural Members | Adopt with Modification | 704.4.1 Light-Frame Construction Studs, columns and boundary elements that are integral elements in walls of light-frame construction and are located entirely between the top and bottom plates or tracks shall be permitted to have required fire-resistance ratings provided by the membrane protection provided for the wall. | In the 2018 UCC review, Section 704.2 and Section 704.4 were modified to delete the word column. The IBC clearly intends for light-frame supporting elements to be considered protected when they are behind the membrane protection. In a Type VA building, when using a 3-1/2” x 3-1/2” or 5-1/2” x 5-1/2”wood PSL column to hold a header, according to the 2018 PA UCC modification, the PSL must have gypsum board applied to all sides of the column as individual encasement- but not to the header or to the top and bottom plates where the column stops or to the structural wood stud wall to the side of the column. As a work around to this, 3-2x4 or 2x6 wood studs can be used to achieve the same structural support but now are not a “column” and do not need the individual encasement. Deleting this provision in the 2018 code has only caused confusion, is non-sensical and does not enhance fire protection. Adopting the 2021 IBC code language would correct the mistake.
2021 IECC | 7 Fire and Smoke Protection Features | 704.4. Protection of Secondary Structural Members and by reference Section 704.2 Column Pro | Adopt with Modification | 704.4.1 Light-Frame Construction Studs, columns and boundary elements that are integral elements in walls of light-frame construction and are located entirely between the top and bottom plates or tracks shall be permitted to have required fire-resistance ratings provided by the membrane protection provided for the wall. And in order to maintain the 2021 IBC reference to this section, adopt the following from the 2021 IBC: 704.2 Column Protection Where columns are required to have protection to achieve a fire-resistance rating, the entire column shall be provided individual encasement protection by protecting it on all sides for the full column height, including connections to other structural members, with materials having the required fire-resistance rating. Where the column extends through a ceiling, the encasement protection shall be continuous from the top of the foundation or floor/ceiling assembly below through the ceiling space to the top of the column. Exception: Columns that meet the limitations of Section 704.4.1. | In the 2018 UCC review, Section 704.2 was modified to delete the reference to 704.4.1 and 704.4.1 were modified to delete the word Column. The IBC clearly intends for light-frame supporting elements to be considered protected when they are behind the membrane protection. In a Type VA building, when using a 3-1/2” x 3-1/2” or 5-1/2” x 5-1/2”wood PSL column to hold a header, according to the 2018 PA UCC modification, the PSL must have gypsum board applied to all sides of the column as individual encasement- but not to the header or to the top and bottom plates where the column stops or to the structural wood stud wall to the side of the column. As a work around to this, 3-2x4 or 2x6 wood studs can be used to achieve the same structural support but now are not a “column” and do not need the individual encasement. Deleting this provision in the 2018 code has only caused confusion, is non-sensical and does not enhance fire protection. Adopting the 2021 IBC code language would correct the mistake. This change request is similar to another request but includes 704.2 Column Protection since it references this section which is available for comment.
2021 IECC | 3 Provisions for All Compliance Methods | Section 306.7.4 Type B Units | Adopt with Modification | Type B dwelling or sleeping units required by Section 1108 of the International Building Code are not required to be provided in existing buildings and facilities undergoing alterations where the work area is 50 percent or less of the aggregate residential area of the building. | The IBC text of this section is more restrictive than the Fair Housing Act which only applies to buildings with 4 or more dwelling units and first occupied for any purpose after 03-13-1991. Many downtown main street buildings are mixed use and their modernization is critical to the economic growth and stability of our communities. Type B dwellings should only be required when the work area of the Residential portion of the building exceeds 50%. Here is a real-world example: A Mixed use building on a Main Street was originally constructed in 1920 has commercial space on the first floor, a basement, and apartments on the second floor. The second floor is only half the size of the first floor footprint. The building was slated for demolition but a new owner renovated it to convert the basement and first floor to new commercial spaces with a Level 3 Alteration. The second floor apartments had Level 2 Alterations to add closets, upgrade bathrooms and kitchens, and install new finishes, doors and systems. The bathrooms and kitchens were very small and there was no room to enlarge. There was no change of occupancy. By this code language, the renovations to the commercial area, which was larger than 50% of the aggregate area of the building would have triggered the Type B renovations to the apartments on the second floor. The costs would be significantly larger than the budget could take, the project would not have happened and the building would have been torn down. The IEBC should provide safe ways of reusing our existing buildings, especially on our main streets, without imposing excessive hardships leading to dis-investment and demolition. The current code language exceeds what is required for Fair Housing Compliance and could detrimentally affect the preservation of our towns
2021 IECC | 3 Provisions for All Compliance Methods | Section 306.5 Change of Occupancy | Adopt with Modification | Existing buildings that undergo a change of group or occupancy shall comply with Section 306.7. Exception: Type B dwelling or sleeping units required by Section 1108 of the International Building Code are not required to be provided in existing buildings and facilities undergoing a change of occupancy in conjunction with alterations where the work area is 50 percent or less of the aggregate residential area of the building. | The IBC text of this section is more restrictive than the Fair Housing Act which only applies to buildings with 4 or more dwelling units and first occupied for any purpose after 03-13-1991. Many downtown main street buildings are mixed use and their modernization and perhaps re-purposing is critical to the economic growth and stability of our communities. Type B dwellings should only be required when the work area of the Residential portion of the building exceeds 50%. Here is an example project: A Mixed use building on a Main Street was originally constructed in 1940 has restaurant space on the first floor and apartments on the second floor. The first floor is being converted to offices and the second floor is having Level 2 Alterations to add closets, upgrade bathrooms and kitchens, and install new finishes, doors and systems. The Change of Occupancy only applies to the first floor. By the IBC code language, Type B renovations to the existing apartments on the second floor would be triggered by the amount of renovations on the first floor. By modifying the code language, the trigger would only occur if the residential area was undergoing a Level 3 modification. The IEBC should provide safe ways of reusing our existing buildings, especially on our main streets, without imposing excessive hardships leading to dis-investment and demolition. The current code language exceeds what is required for Fair Housing Compliance and could detrimentally affect the preservation of our towns.
2021 IECC | 4 Commercial Energy Efficiency | Table C402.1.3 Insulation Component R-Value-Based Method | Adopt with Modification | Slab on Grade Floors: Unheated Slabs Climate Zone 4 Except Marine All Other: R-10 for 36” Below Group R: R-10 for 36” Below | The 2021 IECC Table C402.1.3 has increased the R-value for insulation at Slab on Grade Floors from R-10 for 24” below in both categories to R-15 for 24” below. At R-5 per inch this would mean a 3” gap between the foundation perimeter and the slab. This is unconstructable and could lead to radon gases, moisture and pest infiltration. The gap at the edge cannot be sealed for placement of finishes. In the 2018 IECC the required R-10 was a 2” gap which can be spanned by finish flooring. Unlike the IRC, there is no code provision which allows a 45° concrete slab edge to cover the top of the insulation. In 2021 IECC C402.1.4, Assembly U-factor, C-Factor or F-Factor-Based Method, the Table allows an F-factor of 0.52 for All Other and 0.52 for residential. Per ASHRAE Standard 90.1, R-10 for 36” vertical is an F-Factor of 0.51 which exceeds the requirement. For constructability, recommend revising Table C402.1.3 to R-10 for 36” below for both categories , which is consistent with Table C402.1.4.
2021 IRC | R703 | R703.2 FCT#1 | Adopt with Modification | Modify by adding the language in parentheses: Not fewer than one layer of water-resistive barrier shall be applied over studs or sheathing of all exterior walls with flashing as indicated in Section R703.4, in such a manner as to provide a continuous water-resistive barrier behind the exterior veneer. The water-resistive barrier material shall be continuous to the top of the walls and terminated at penetrations and building appendages in a manner to meet the requirements of the exterior wall envelope as described in Section R703.1. "Where the water resistive barrier also functions as a component of a continuous air barrier, the water-resistive barrier shall be installed as an air barrier in accordance with Section N1102.4.1.1." Water-resistive barrier materials shall comply with one of the following: . . . continue language of the balance of the provision. | RB-212-22, which added the underlined language, was considered as part of the 2024 ICC code development cycle and was approved unanimously by the IRC Code Development Committee without any further public comment, was approved through the final online vote, and will be included in the 2024 IRC. This modification recognizes that a material may serve multiple functions and coordinates the installation of the water-resistive barrier with the air barrier requirements.
2021 IRC | R703 | R703.2 FCT#2 | Adopt with Modification | Modify by adding the language in parentheses: Not fewer than one layer of water-resistive barrier shall be applied over studs or sheathing of all exterior walls with flashing as indicated in Section R703.4, in such a manner as to provide a continuous water-resistive barrier behind the exterior veneer. The water-resistive barrier material shall be continuous to the top of the walls and terminated at penetrations and building appendages in a manner to meet the requirements of the exterior wall envelope as described in Section R703.1. Water-resistive barrier materials shall comply with one of the following: 1. No. 15 felt complying with ASTM D226, Type 1. 2. ASTM E2556, Type 1 or 2. "3. Foam plastic insulating sheathing water-resistive barrier systems complying with Section R703.1.1 and installed in accordance with the manufacturer’s installation instructions." "4". ASTM E331 in accordance with Section R703.1.1. "5". Other approved materials in accordance with the manufacturer’s installation instructions. . . . continue language of the balance of the provision. | RB-213-22, which added the underlined language, was considered as part of the 2024 ICC code development cycle and was approved unanimously by the IRC Code Development Committee without any further public comment, was approved through the final online vote, and will be included in the 2024 IRC. This modification recognizes that foam sheathing has been successfully used for many years as an approved water resistive barrier system when qualified for this application and installed in accordance with the manufacturer’s installation instructions. This product has consistently demonstrated at least equivalent performance with other prescriptively approved materials in this Section.
2021 IRC | R703 | R703.2 FCT#3 | Adopt with Modification | Modify by adding the language in parentheses: Not fewer than one layer of water-resistive barrier shall be applied over studs or sheathing of all exterior walls with flashing as indicated in Section R703.4, in such a manner as to provide a continuous water-resistive barrier behind the exterior veneer. The water-resistive barrier material shall be continuous to the top of the walls and terminated at penetrations and building appendages in a manner to meet the requirements of the exterior wall envelope as described in Section R703.1. Water-resistive barrier materials shall comply with one of the following: 1. No. 15 felt complying with ASTM D226, Type 1. 2. ASTM E2556, Type 1 or 2. 3. ASTM E331 in accordance with Section R703.1.1. 4. Other approved materials in accordance with the manufacturer’s installation instructions. No. 15 asphalt felt and water-resistive barriers complying with ASTM E2556 shall be applied horizontally, with the upper layer lapped over the lower layer not less than 2 inches (51 mm), and where joints occur, shall be lapped not less than 6 inches (152mm). "Exception: A water-resistive barrier shall not be required in unconditioned detached tool sheds, storage sheds, playhouses, and other similar accessory structures provided all of the following requirements are met: 1. Exterior wall covering is limited to siding that is attached direct to studs. 2. Exterior walls are uninsulated. 3. Interior side of exterior walls has no wall covering or wall finishes." | RB-214-22, which added the underlined language, was considered as part of the 2024 ICC code development cycle and was approved unanimously by the IRC Code Development Committee without any further public comment, was approved through the final online vote, and will be included in the 2024 IRC. The exception of accessory structures from the requirements for a water-resistive barrier was removed from the 2018 IRC. The previous exception applied to all accessory structures, regardless of purpose or whether heated or cooled. Unconditioned accessory structures such as those described in the proposed modification with open stud construction have a proven record of performance when complying with the normal siding installation requirements without a water-resistive barrier. The addition of this exception, clarifies when a water-resistive barrier is not required in accessory structures and when all required conditions are met, facilitates drying action from both sides of the wall. This modification does not waive water-resistive barrier installation where a WRB is required by the siding manufacturer’s installation instructions.
2021 IRC | R703 | R703.4.1 | Adopt with Modification | Modify #1 by adding the language in parentheses: 1. The fenestration manufacturer’s installation instructions, or for applications not addressed in the fenestration manufacturer’s instructions, in accordance with the flashing "or water-resistive barrier" manufacturer’s instructions. Where flashing instructions or details are not provided . . . . continue language of the balance of the provision. | RB-219-22, which added the language in parentheses, was considered as part of the 2024 ICC code development cycle and was approved unanimously by the IRC Code Development Committee without any further public comment, was approved through the final online vote, and will be included in the 2024 IRC. The 2021 provision is missing the water resistive barrier manufacturer’s instructions. This modification ensures that all manufacturers, including the water resistive barrier manufacturer, can communicate their flashing instructions for interfacing with the windows and doors. This is needed because instructions from one manufacturer may not include instructions for appropriate use of materials from other manufacturers that are part of the overall flashing system.
2021 IRC | 11: Energy Efficiency (IRC) & Chapter 4: Residential Energy Efficiency (IECC-R) | N1105 (SECTION R405) TOTAL BUILDING PERFORMANCE :N1105.1 (R405.1) Scope &Table N1105.4.2(1) | Adopt with Modification | N1105.1 (R405.1) Scope. “Such analysis shall include heating, cooling, mechanical ventilation[DELETE], and [RETAIN] service water heating [INSERT]and on-site renewable energy [RETAIN] only. Table N1105.4.2(1) (Table R405.4.2(1) BUILDING COMPONENT STANDARD REFERENCED DESIGN PROPOSED DESIGN [INSERT]On-site renewable energy None As proposed | This proposed change was introduced in the 2024 ICC IECC-R ANSI consensus committee process by DOE for consideration. Pennsylvania has abundant renewable energy sources: wind, solar, etc. In order to achieve a net-zero goal we must recognize the opportunity and not restrict or penalize its use in the performance path. DOE’s reason states it all. “The Total Building Performance compliance path only considers heating, cooling, ventilation and service water heating energy only. Renewable energy is not considered toward compliance. Currently in the 2021 IECC, there is no possible way for an architect or builder to prove that a home is net zero energy other than using the ERI compliance path. By allowing on-site renewable energy to be considered, a building can show net zero energy with adequate onsite power generation…”
2021 IRC | 11: Energy Efficiency (IRC) & Chapter 4: Residential Energy Efficiency (IECC-R) | N1106.3 (R406.3) / N1106.3.1 (R406.3.1)/ N1106.3.2 (R406.3.2) /N1106.4 (R406.4)Energy rating index | Adopt with Modification | N1106.3 (R406.3) Building thermal envelope. [DELETE] Building and portions thereof shall comply with Section R406.3.1 or R406.3.2. [DELETE] R406.3.1 On-site renewables are not included. Where on-site renewable energy is not included for compliance using the ERI analysis of Section R406.4, t [RETAIN} The proposed total building thermal envelope UA, which is sum of U-factor times assembly area, shall be less than or equal to the building thermal envelope UA using the prescriptive U-factors from Table R402.1.2 multiplied by 1.15 in accordance with Equation 4-1. The area-weighted maximum fenestration SHGC permitted in Climate Zones 0 through 3 shall be 0.30. UAProposed design = 1.15 × UAPrescriptive reference design (Equation 4-1) [DELETE] R406.3.2 On-site renewables are included. Where onsite renewable energy is included for compliance using the ERI analysis of Section R406.4, the building thermal envelope shall be greater than or equal to the levels of efficiency and SHGC in Table R402.1.2 or Table R402.1.4 of the 2015 International Energy Conservation Code. R406.4 Energy Rating Index. Energy used to recharge or refuel a vehicle used for transportation on roads that are not on the building site shall not be included in the ERI reference design or the rated design. For compliance purposes, any reduction in energy use of the rated design associated with on-site renewable energy shall not exceed [DELETE] 5 [INSERT] 15 percent of the total energy use. | Pennsylvania has abundant renewable energy sources: wind, solar, etc. In order to achieve a net-zero goal we must recognize the opportunity and not restrict or penalize its use in the ERI path. This amendment restores the flexibility in design options for achieving ERI thresholds. It also increases the allowance for the fraction of the overall energy use that can be met by on-site renewables from 5 to 15 percent. The 5% limit is a new requirement that did not exist in the previous energy code and is overly restrictive.
2021 IRC | 11: Energy Efficiency (IRC) & Chapter 4: Residential Energy Efficiency (IECC-R) | N1106.4 (R406.4) Energy rating index | Adopt with Modification | R406.4 Energy Rating Index. The Energy Rating Index (ERI) shall be determined in accordance with RESNET/ICC 301 except for buildings covered by the International Residential Code, the ERI [DELETE] reference design ventilation rate shall be in accordance with Equation 4-2 [INSERT]shall be permitted to be calculated using the minimum total air exchange rate for the rated home (Qtot) and for the index adjustment factor in accordance with Equation 4.2. [DELETE] Ventilation rate [INSERT] Qtot, [RETAIN} CFM = (0.01 × total square foot area of house) + [7.5 × (number of bedrooms + 1)] (Equation 4-2) | This modification fixes a problem that was introduced in the 2018 IRC by requiring the reference design ventilation rate be in accordance with the IRC ventilation rate. This change in 2018 IRC resulted in a significant increase in the calculated ERI scores for the building. That was never the intent of the original change as was acknowledged by the proponent. The amendment resolves the issues in accordance with the original intent by allowing the IRC ventilation rate to be used in calculating the ERI instead of changing the reference design building and restores the ERI path to be a viable path of compliance.
2021 IRC | 11: Energy Efficiency (IRC) & Chapter 4: Residential Energy Efficiency (IECC-R) | TABLE N1102.1.3 (TABLE R402.1.3) INSULATION MIN R-VALUES AND FENESTRATION REQUIREMENTS BY COMPONENT | Adopt with Modification | CLIMATE ZONE SLAB R-VALUE & DEPTH 4 except Marine 10ci, [DELETE] 4 FT.[INSERT]2 ft. 5 and Marine 4 10ci, [DELETE] 4 FT.[INSERT]2 ft | CLIMATE ZONE SLAB R-VALUE & DEPTH 4 except Marine 10ci, [DELETE] 4 FT.[INSERT]2 ft. 5 and Marine 4 10ci, [DELETE] 4 FT.[INSERT]2 ft Justification: Pennsylvania’s frost depths are predominantly 30” or 36”. I was a member of the ICC 2021 IECC-R committee. This was rejected by the committee for many reasons particularly due to installation challenges and lack of cost effectiveness. Exterior vertical continuous insulation is a termite problem for areas designated as moderate to heavy probability of termite infestation. For a vertical installation interior or exterior, the foundation for proper installation would need to be increased in depth which is not included in the cost of installation. For Pennsylvania, this leaves the logical choice to run the insulation horizontally. This was not proven by the proponent to affect energy efficiency. A slab on grade home is popular for 55+ aging in place home buyers who typically can be on a fixed income.  Energy Use cost: $3.00 per month in Climate zones 4 &5 (2600 s.f. home)  Cost of installation: $933 in Climate zones 4 &5 (2600 s.f. home)  Simple payback 28 years in Climate zones 4 & 5.  There is a much better use of $933 which is not complicated to build in order to save energy.
2021 IRC | 11: Energy Efficiency (IRC) & Chapter 4: Residential Energy Efficiency (IECC-R) | TABLE N1106.5 (TABLE R406.5) MAXIMUM ENERGY RATING INDEX | Adopt with Modification | CLIMATE ZONE ENERGY RATING INDEX 4 [DELETE] 54 [INSERT]62 5 [DELETE] 55 [INSERT]61 6 [DELETE] 54 [INSERT]61 | This modification restores the 2018 ERI levels. As a committee member of the ICC 2021 IECC-R committee, there was no justification or cost analysis provided for this change during the 2021 IECC code development process. The 2018 ERI levels have been substantiated through energy modeling to perform better than a typical compliant home using above federal minimum mechanical equipment efficiencies. Such measures are permitted using the ERI compliance.
2021 IPC | 4 (Fixtures, Faucets, and Fixture Fittings) | 403.2.5 & 403.2.6 (Separate facilities - Exceptions) | Adopt | Sections 403.2.5 and 403.2.6 should be added to the exceptions to the requirement for separate facilities based on binary sex contained in 403.2. 403.2.5: Separate facilities shall not be required to be designated by sex where single-user toilet rooms are provided in accordance with Section 403.1.2. 403.2.6: Separate facilities shall not be required where rooms having both water closets and lavatory fixtures are designed for use by both sexes and privacy for water closets is provided in accordance with Section 405.3.4. | These added exceptions are important to support the rights of transgender, nonbinary, and gender expansive people, as well as the rights of business owners who wish to make their establishments safer and more affirming for LGBTQ+ patrons. Additionally, these exceptions provide for improved privacy and bathroom facilities for everyone, regardless of gender. In the enforcement of these policies, accessibility for people with disabilities and the labor rights of qualified plumbers should be prioritized. Further, to ensure the cost burden of providing safer, more affirming and accessible facilities (and fair wages for plumbers) does not disproportionately affect small businesses and charities, relevant government agencies should appropriate funds for the improvement of bathroom facilities. Special care should be taken to ensure these funds are made accessible to low-income areas, historically Black/African American areas, minority and veteran owned businesses, and other historically neglected neighborhoods. Finally, to ensure the rights of all parties mentioned above are protected, it should be made clear that the exceptions to the requirement for separate facilities based on binary sex contained in 403.2 are not subject to local discretion. Specifically, county and city officials should be barred from making these exceptions more burdensome for small businesses and establishments to implement.
2021 IRC | 9 Fire Protection and Life Safety Systems & Chapter 9 (IFC) | 903.3.1.2 (IBC) & 903.3.1.2.3 (IFC) NFPA 13R Sprinkler Systems | Do Not Adopt | Do Not Adopt | This comment restores the 2018 IBC & 2018 IFC • Section 903.3.1.2 [IBC [F] 903.3.1.2.3] NFPA 13R sprinkler systems use are substantially reduced in 2021. The maximum floor level of the highest story where NFPA 13R systems in Group R occupancies can be used is reduced from 60 ft above grade to 30 ft above the lowest level of fire department access. This change contradicts years of fire safety code precedent and years of testing. This is too extreme of a change.
2021 IRC | 11 | Table N1102.1.3 (R402.1.3) | Adopt with Modification | Replace the 2021 Climate Zones 4 - 5 Wood Frame Wall R-value with the values as in the IECC Table C402.1.3 (CZ4: R-20 or R-13+3.8 / CZ5: R-13+7.5, R20+3.8) and a R-23 cavity only option should be added to CZ5 | A residential dwelling unit built under the IRC and the IBC Group R should be built to the same energy efficiency level. For the purpose of energy efficiency, what is the difference between a 3-story townhome (IRC) and a 4-story townhome (IBC) other than the base energy code to which it is built. IRC-built homes are being forced to energy efficiency levels well beyond the IBC units. The R-23 option does not exist in Table C402.1.3 but equals the value added by the RAC to the 2018 CZ6 as an alternative to more stringent ci. options. An ICF Report titled “Cost Effectiveness of the Residential Provisions of the 2021 IECC” dated January 2022 intended to “check the math” of the NAHB report, showed the following data related to the Wall Insulation options: Table 7 “Incremental Construction Costs Weighted Averages” across all methods and house configurations: CZ4 ranges between $2803 and $3906 / CZ5 ranges between $3651 and $4809. Table 9 Annual Energy Costs (using difference between 2018 baseline and 2021 average of all energy enhancements): CZ4 $232 per year or $19.33 per month /CZ5 $264 per year or $22 per month. This should be analyzed using costs to the consumer, including financing since the cost of the change will be part of their mortgage. At published rates March 12, 2023, on Nerd Wallet for 30-year fixed rate with 0 points is 6.947%. Below is the monthly payment difference using the lowest additional cost option: CZ4 additional costs: $2803 = $19 per month (resulting in $0.33 per month in payback). CZ5 additional costs: $3651 = $24 per month (resulting in $2 per month payout). The information above clearly shows the energy savings does not produce net savings to the consumer based upon today’s interest rates and would be worse if accurate costing of the materials and labor were used.
2021 IRC | 11 | Table N1102.1.2 (R402.1.2) | Adopt with Modification | Replace the 2021 Climate Zones 4 - 5 Wood Frame Wall U-value with the values as in the IECC Table C402.1.4 (CZ4: 0.064 / CZ5: 0.051) | Replace the 2021 Climate Zones 4 - 5 Wood Frame Wall U-value with the values as in the IECC Table C402.1.4 (CZ4: 0.064 / CZ5: 0.051) Justification: A residential dwelling unit built under the IRC and the IBC Group R should be built to the same energy efficiency level. For the purpose of energy efficiency, what is the difference between a 3-story townhome (IRC) and a 4-story townhome (IBC) other than the base energy code to which it is built. IRC-built homes are being forced to energy efficiency levels well beyond the IBC units. An ICF Report titled “Cost Effectiveness of the Residential Provisions of the 2021 IECC” dated January 2022 intended to “check the math” of the NAHB report, showed the following data related to the Wall Insulation options: Table 7 “Incremental Construction Costs Weighted Averages” across all methods and house configurations: CZ4 ranges between $2803 and $3906 / CZ5 ranges between $3651 and $4809.Table 9 Annual Energy Costs (using difference between 2018 baseline and 2021 average of all energy enhancements): CZ4 $232 per year or $19.33 per month / CZ5 $264 per year or $22 per month. This should be analyzed using costs to the consumer, including financing since the cost of the change will be part of their mortgage. At published rates March 12, 2023, on Nerd Wallet for 30-year fixed rate with 0 points is 6.947%. Below is the monthly payment difference using the lowest additional cost option:CZ4 additional costs: $2803 = $19/month (resulting in $0.33/month in payback).CZ5 additional costs: $3651 = $24/month (resulting in $2/month payout). While construction costs for materials and labor have increased substantially since the report was publish, no adjustments were made in the numbers shown above. The information above clearly shows the energy savings does not produce net savings to the consumer based upon today’s interest rates and would be worse if accurate costing of the materials and labor were used.
2021 IRC | 11 | Table N1102.1.2 (R402.1.2) | Adopt with Modification | Replace the 2021 Climate Zones 4 - 5 Ceiling U-factor with the values as in the IECC Table C402.1.4 (CZ4: 0.021 / CZ5: 0.021) | A residential dwelling unit built under the IRC and the IBC Group R should be built to the same energy efficiency level. For the purpose of energy efficiency, what is the difference between a 3-story townhome (IRC) and a 4-story townhome (IBC) other than the base energy code to which it is built. IRC-built homes are being forced to energy efficiency levels well beyond the IBC units. An ICF Report titled “Cost Effectiveness of the Residential Provisions of the 2021 IECC” dated January 2022 intended to “check the math” of the NAHB report, showed the following data related to the Ceiling Insulation: Table 12 “Incremental Construction Costs”: CZ4 $204 / $204. Table 14 Annual Energy Costs (using difference between 2018 baseline and 2021): CZ4 $11 per year or $.92 per month / CZ5 $10 per year or $.83 per month. This should be analyzed using costs to the consumer, including financing since the cost of the change will be part of their mortgage. At published rates March 12, 2023, on Nerd Wallet for 30-year fixed rate with 0 points is 6.947%. Below is the monthly payment difference using the lowest additional cost option:CZ4 additional costs: $204 = $1/month (resulting in $0.08/month payout).CZ5 additional costs: $204 = $1/month (resulting in $0.17/month payout). While construction costs for materials and labor have increased substantially since the report was publish, no adjustments were made in the numbers shown above. The information above clearly shows the energy savings does not produce net savings to the consumer based upon today’s interest rates and would be worse if accurate costing of the materials and labor were used.
2021 IRC | 11 | Table N1102.1.2 (R402.1.2) | Adopt with Modification | Replace the 2021 Climate Zones 4 - 5 Ceiling U-factor with the values as in the IECC Table C402.1.4 (CZ4: 0.021 / CZ5: 0.021) | A residential dwelling unit built under the IRC and the IBC Group R should be built to the same energy efficiency level. For the purpose of energy efficiency, what is the difference between a 3-story townhome (IRC) and a 4-story townhome (IBC) other than the base energy code to which it is built. IRC-built homes are being forced to energy efficiency levels well beyond the IBC units. An ICF Report titled “Cost Effectiveness of the Residential Provisions of the 2021 IECC” dated January 2022 intended to “check the math” of the NAHB report, showed the following data related to the Ceiling Insulation: Table 12 “Incremental Construction Costs”: CZ4 $204 / $204. Table 14 Annual Energy Costs (using difference between 2018 baseline and 2021): CZ4 $11 per year or $.92 per month / CZ5 $10 per year or $.83 per month. This should be analyzed using costs to the consumer, including financing since the cost of the change will be part of their mortgage. At published rates March 12, 2023, on Nerd Wallet for 30-year fixed rate with 0 points is 6.947%. Below is the monthly payment difference using the lowest additional cost option:CZ4 additional costs: $204 = $1/month (resulting in $0.08/month payout).CZ5 additional costs: $204 = $1/month (resulting in $0.17/month payout). While construction costs for materials and labor have increased substantially since the report was publish, no adjustments were made in the numbers shown above. The information above clearly shows the energy savings does not produce net savings to the consumer based upon today’s interest rates and would be worse if accurate costing of the materials and labor were used.
2021 IRC | 11 | Table N1102.1.3 (R402.1.3) | Adopt with Modification | Replace the 2021 Climate Zones 4 - 5 Ceiling R-Value with the values as in the IECC Table C402.1.3 (CZ4: R-49 / CZ5: R-49) | A residential dwelling unit built under the IRC and the IBC Group R should be built to the same energy efficiency level. For the purpose of energy efficiency, what is the difference between a 3-story townhome (IRC) and a 4-story townhome (IBC) other than the base energy code to which it is built. IRC-built homes are being forced to energy efficiency levels well beyond the IBC units. An ICF Report titled “Cost Effectiveness of the Residential Provisions of the 2021 IECC” dated January 2022 intended to “check the math” of the NAHB report, showed the following data related to the Ceiling Insulation: Table 12 “Incremental Construction Costs”: CZ4 $204 / $204. Table 14 Annual Energy Costs (using difference between 2018 baseline and 2021): CZ4 $11 per year or $.92 per month / CZ5 $10 per year or $.83 per month. This should be analyzed using costs to the consumer, including financing since the cost of the change will be part of their mortgage. At published rates March 12, 2023, on Nerd Wallet for 30-year fixed rate with 0 points is 6.947%. Below is the monthly payment difference using the lowest additional cost option:CZ4 additional costs: $204 = $1/month (resulting in $0.08/month payout).CZ5 additional costs: $204 = $1/month (resulting in $0.17/month payout). While construction costs for materials and labor have increased substantially since the report was publish, no adjustments were made in the numbers shown above. The information above clearly shows the energy savings does not produce net savings to the consumer based upon today’s interest rates and would be worse if accurate costing of the materials and labor were used.
2021 IECC |  |  | Adopt | Adopt without weakening amendments | 8-page letter and 2 white papers submitted in support of adoption.
2021 IPC
2021 IECC |  |  | Adopt | Adopt without weakening amendments | 3-page letter of support provided
2021 IRC | 11 | N1102.4.6 (R402.4.6) Electtical and communications outlet boxes | Do Not Adopt | Delete in its entirety | This section requires the use of a specialty NEMA OS 4 box which costs 10x ($10-$14 per box vs $.75-$1.00) per standard box. At least 50% of the outlets in a typical house will req the use of this box. Limited to no avail of product for 3G & 4G sizes. Not available for old work situations. The typical air barrier is to the exterior side of the wall sheathing so this box serves no purpose yet will still be required since the trigger is the thermal envelope. Any air leakage must still comply with the blower door requirements in N1102.4.1.2 Testing. Table N1102.4.1.1 provides the "air barrier shall be installed behind (the boxes). Alternatively, air-sealed boxes shall be required". Section N1102.4.6 does not provide this ability and is in direct conflict with the language in the table. The energy savings for the minute amount of airflow, even if not caulked or foamed, will not offset the initial costs and carry of the product. This has been deleted in other states as part of their 2021 IECC update.
2021 IRC | 11 | Table N1102.4.1.1 (R402.4.1.1) Air Barrier, Air Sealing and Insulation Installation | Adopt With Modification | Air Barrier Criteria for Electrical / Phone Box on Exterior Walls: delete existing text and add the following: Electrical and communication outlet boxes installed in the building thermal envelope shall be sealed to limit air leakage between conditioned and unconditioned spaces. Boxes should be sealed to limit the amount of air leakage. | The cost to install true air-sealed boxes (compliant with NEMO OS 4) is cost prohibitive and lacks availability especially in 3G and larger configurations. Old work boxes do not exist which presents a compliance problem in both new and retrofit situations. Limiting the air leakage is obtainable and cost effective. Compliance with air leakage is required by meeting the blower door testing in N1102.4.1.2.
2021 IRC |  | IRC E3601.8 | Do Not Adopt | This article has not been thought out properly, in my opinion. A non-fused disconnect switch will not work adequately for some occupancies. It is subject to vandalism and mischief, and is dangerous to kids. It is subject to being inappropriately turned off. It can leave a home’s service in jeopardy of freezing, security loss, break-ins, etc. | A non-fused unit is only rated 10,000 Amps and may be insufficient I.C. for many Power Company systems. A fuse or circuit breaker works very poorly in an outdoor setting. If a fused disconnect switch is used here, it becomes the first service point in the system and is not a desirable location. No one wants ugly metering, CT Cabinets, and disconnect switch type equipment on their exterior wall. Fire fighters have a suitable utility stick and are trained to “cut out” a transformer on a utility company pole, which serves a residence.
2021 IRC | 3 Building Planning | R322 Flood Resistant Construction | Adopt With Modification | Need to adopt higher standards and PEMA is able to provide documentation but there is nowhere to upload documents that I could find. Need to go to 2.0 Foot Freeboard for Non-Critical and 3.0 Foot Freeboard for Critical Facilities that are using federal funding (e.g. FFRMS) | ISO Building Code Effectiveness Rating Schedule, FEMA Community Rating System, FEMA and HUD Grants, Municipal Bond Ratings, Community Resilient Disaster Zone ratings, Climate Justice & Environmental Tool (CJEST) which pulls from the National Risk Index (NRI)
2021 IPC | 4 | 403.1.1, 403.1.2 and 403.2 | Adopt | By including in our code 2021 IPC sections 403.1.1, 403.1.2 and 403.2, you can help ensure that businesses and organizations large and small are able to accommodate their populations. No Pennsylvanian should feel afraid to leave their home because they can’t be sure a bathroom facility will be available to them. | As I have learned about the challenges local institutions have faced in making public-facing bathrooms accessible for all genders, I am reminded of the fight to get curb cuts, broadly imagined in the 1960s and 70s to make city streets accessible to war veterans and others who used wheelchairs. Activists in Pittsburgh and throughout the nation fought to spread awareness that this bit of street and sidewalk design was a central obstacle that was blocking one significant group of people from fully contributing to their communities. Not until 1992, with the passage of the Americans with Disabilities Act, did the use of curb cuts become mandated nationwide. Once we finally got there, something interesting happened: city streets became more accessible for elderly people with reduced mobility, bikers, travelers with luggage, workers making deliveries, and parents pushing strollers. One vulnerable group needed the policy change, but in the end, it benefitted everyone. With the 2021 IPC Code changes, Pennsylvania can increase accessibility for everyone. The current requirement of sex-segregated bathrooms is not only discriminatory, it’s inefficient, creates unnecessary lines, and interferes with parents, caregivers and others who might need to accommodate another person into a bathroom facility for a long list of reasons. As it stands, the code blocks businesses and other organizations from creating all-gender bathrooms in most situations, separating our cities from a class of municipalities that have prioritized inclusivity of bathroom access, including Seattle, Berkeley, Santa Fe, Austin and Philadelphia.
2021 IRC | 11 | N1102.4.6 (R402.4.6) Electtical and communications outlet boxes | Do Not Adopt | Delete in its entirety | This section requires the use of a specialty NEMA OS 4 box which costs 10x ($10-$14 per box vs $.75-$1.00) per standard box. At least 50% of the outlets in a typical house will req the use of this box. Limited to no avail of product for 3G & 4G sizes. Not available for old work situations. The typical air barrier is to the exterior side of the wall sheathing so this box serves no purpose yet will still be required since the trigger is the thermal envelope. Any air leakage must still comply with the blower door requirements in N1102.4.1.2 Testing. Table N1102.4.1.1 provides the "air barrier shall be installed behind (the boxes). Alternatively, air-sealed boxes shall be required". Section N1102.4.6 does not provide this ability and is in direct conflict with the language in the table. The energy savings for the minute amount of airflow, even if not caulked or foamed, will not offset the initial costs and carry of the product. This has been deleted in other states as part of their 2021 IECC update.
2021 IRC | 11 | Table N1102.4.1.1 (R402.4.1.1) Air Barrier, Air Sealing and Insulation Installation | Adopt With Modification | Air Barrier Criteria for Electrical / Phone Box on Exterior Walls: delete existing text and add the following: Electrical and communication outlet boxes installed in the building thermal envelope shall be sealed to limit air leakage between conditioned and unconditioned spaces. Boxes should be sealed to limit the amount of air leakage. | The cost to install true air-sealed boxes (compliant with NEMO OS 4) is cost prohibitive and lacks availability especially in 3G and larger configurations. Old work boxes do not exist which presents a compliance problem in both new and retrofit situations. Limiting the air leakage is obtainable and cost effective. Compliance with air leakage is required by meeting the blower door testing in N1102.4.1.2.
2021 IRC |  | IRC E3601.8 | Do Not Adopt | This article has not been thought out properly, in my opinion. A non-fused disconnect switch will not work adequately for some occupancies. It is subject to vandalism and mischief, and is dangerous to kids. It is subject to being inappropriately turned off. It can leave a home’s service in jeopardy of freezing, security loss, break-ins, etc. | A non-fused unit is only rated 10,000 Amps and may be insufficient I.C. for many Power Company systems. A fuse or circuit breaker works very poorly in an outdoor setting. If a fused disconnect switch is used here, it becomes the first service point in the system and is not a desirable location. No one wants ugly metering, CT Cabinets, and disconnect switch type equipment on their exterior wall. Fire fighters have a suitable utility stick and are trained to “cut out” a transformer on a utility company pole, which serves a residence.
2021 IPC | 4 | 403.1.1, 403.1.2 and 403.2 | Adopt | By including in our code 2021 IPC sections 403.1.1, 403.1.2 and 403.2, you can help ensure that businesses and organizations large and small are able to accommodate their populations. No Pennsylvanian should feel afraid to leave their home because they can’t be sure a bathroom facility will be available to them. | As I have learned about the challenges local institutions have faced in making public-facing bathrooms accessible for all genders, I am reminded of the fight to get curb cuts, broadly imagined in the 1960s and 70s to make city streets accessible to war veterans and others who used wheelchairs. Activists in Pittsburgh and throughout the nation fought to spread awareness that this bit of street and sidewalk design was a central obstacle that was blocking one significant group of people from fully contributing to their communities. Not until 1992, with the passage of the Americans with Disabilities Act, did the use of curb cuts become mandated nationwide. Once we finally got there, something interesting happened: city streets became more accessible for elderly people with reduced mobility, bikers, travelers with luggage, workers making deliveries, and parents pushing strollers. One vulnerable group needed the policy change, but in the end, it benefitted everyone. With the 2021 IPC Code changes, Pennsylvania can increase accessibility for everyone. The current requirement of sex-segregated bathrooms is not only discriminatory, it’s inefficient, creates unnecessary lines, and interferes with parents, caregivers and others who might need to accommodate another person into a bathroom facility for a long list of reasons. As it stands, the code blocks businesses and other organizations from creating all-gender bathrooms in most situations, separating our cities from a class of municipalities that have prioritized inclusivity of bathroom access, including Seattle, Berkeley, Santa Fe, Austin and Philadelphia.
2021 IRC | 3 Building Planning | R322 Flood Resistant Construction | Adopt With Modification | Need to adopt higher standards and PEMA is able to provide documentation but there is nowhere to upload documents that I could find. Need to go to 2.0 Foot Freeboard for Non-Critical and 3.0 Foot Freeboard for Critical Facilities that are using federal funding (e.g. FFRMS) | ISO Building Code Effectiveness Rating Schedule, FEMA Community Rating System, FEMA and HUD Grants, Municipal Bond Ratings, Community Resilient Disaster Zone ratings, Climate Justice & Environmental Tool (CJEST) which pulls from the National Risk Index (NRI)
2021 IBC | Chapter 9, Fire protection and life safety systems | 903.3.1.2 NFPA 13R Sprinkler Systems | Adopt With Modification | Automatic sprinkler systems in Group R occupancies shall be permitted to be installed throughout in accordance with NFPA 13R where the Group R occupancy meets all of the following conditions: 1. Four stories or less above grade plane. 2. The floor level of the highest story is 45 feet (13716 mm) or less above the lowest level of fire department vehicle access. 3. The floor level of the lowest story is 45 feet (13716 mm) or less below the lowest level of fire department vehicle access. The number of stories of Group R occupancies constructed in accordance with Sections 510.2 and 510.4 of the International Building Code shall be measured from grade plane. | The IBC changed the language to specifically address podium style construction for R-2 buildings. The problem with the 2021 language is condition #2 practically limits most residential buildings protected with an NFPA 13R system to no more than 3 stories in height. According to feedback the National Fire Sprinkler Association received from contractors, developers, and design professionals, the 30 ft. requirement not only limits residential buildings on top of podiums, but also affects standalone R-2 multi-family occupancies. A four story apartment building with 9’ ceiling heights and 2’ deep floor joists, as is very typical, would place the fourth floor at 33’ above grade plane. If the first floor is commercial with a 12’ ceiling, also very typical, the fourth floor would be 36’ above grade plane. If the grade falls away from the building toward the lowest street level of fire department access, which is typical in much of Pennsylvania, the height increases even further. The NFSA’s codes and standards team submitted a code change for the 2024 IBC that was approved to modify Section 903.3.1.2 again and increase the 30 ft. requirement to 45 feet for Group R-2 occupancies. The 2024 change allows NFPA 13R for four-story buildings. The 30 ft requirement inadvertently limited NFPA 13R systems to three-stories, which was not the intent. This recommendation is to adopt the 2024 IBC language and bypass the 2021 language. Further, the NFPA Journal notes that installing an NFPA 13 system can cost four to six times more than an NFPA 13R system and include a four to six times greater construction turnaround time. In a time where housing affordability is difficult to achieve, this additional cost is not acceptable to our citizens, especially when it is being revised to the proposed language in the 2024 IBC.
2021 IBC | Chapter 7, Fire and smoke protection features | 704.2 Column Protection | Adopt With Modification | Propose adopting the 2021 language of the IBC which states: 704.4.1 Light-Frame Construction Studs, columns and boundary elements that are integral elements in walls of light-frame construction and are located entirely between the top and bottom plates or tracks shall be permitted to have required fire-resistance ratings provided by the membrane protection provided for the wall. And in order to maintain the 2021 IBC reference to this section, adopt the following from the 2021 IBC: 704.2 Column Protection Where columns are required to have protection to achieve a fire-resistance rating, the entire column shall be provided individual encasement protection by protecting it on all sides for the full column height, including connections to other structural members, with materials having the required fire-resistance rating. Where the column extends through a ceiling, the encasement protection shall be continuous from the top of the foundation or floor/ceiling assembly below through the ceiling space to the top of the column. Exception: Columns that meet the limitations of Section 704.4.1. | In the 2018 UCC review, Section 704.2 was modified as follows: 704.2 Column Protection Where columns are required to have protection to achieve a fire-resistance rating, the entire column shall be provided individual encasement protection by protecting it on all sides for the full column height, including connections to other structural members, with materials having the required fire-resistance rating. Where the column extends through a ceiling, the encasement protection shall be continuous from the top of the foundation or floor/ceiling assembly below through the ceiling space to the top of the column. Exception: Columns that meet the limitations of Section 704.4.1. And Section 704.4 was modified as follows:704.4.1 Light-Frame Construction Studs, columns and boundary elements that are integral elements in walls of light-frame construction and are located entirely between the top and bottom plates or tracks shall be permitted to have required fire-resistance ratings provided by the membrane protection provided for the wall. The IBC clearly intends for light-frame supporting elements to be considered protected when they are behind the membrane protection. In a Type VA building, when using a 3-1/2” x 3-1/2” or 5-1/2” x 5-1/2”wood PSL column to hold a header, according to the 2018 PA UCC modification, the PSL must have gypsum board applied to all sides of the column as individual encasement- but not to the header or to the top and bottom plates where the column stops or to the structural wood stud wall to the side of the column. As a work around to this, 3-2x4 or 2x6 wood studs can be used to achieve the same structural support but now are not a “column” and do not need the individual encasement. Deleting this provision in the 2018 code has only caused confusion, is non-sensical and does not enhance fire protection. Adopting the 2021 IBC code language would correct the mistake.
2021 IRC | Air Barrier and Insulation Installation | N1102.4.1.1 (R402.4.1.1) | Do Not Adopt | Remove "Alternatively, air-sealed boxes shall be installed." in table N1102.4.1.1 (R402.4.1.1) under air barrier criteria for component "Electrical/phone box on exterior walls". | The air barrier can be achieved with other methods that would not result in a significant cost impact.
2021 IRC | Air Barrier and Insulation Installation | N1102.4.6 (R402.4.6) | Do Not Adopt | Remove entire article. | The air barrier can be achieved with other methods that would not result in a significant cost impact.
2021 IRC | Power and Lighting | E3901.4.2 | Do Not Adopt | "A receptacle outlet shall be provided for every additional 18 square feet (1.7 m2), or fraction thereof, of the countertop or work surface. (210.52 (C)(2)(a)" | In most kitchen islands, this will be difficult to achieve because of overhangs, drawers, and appliances being installed in the island.
2021 IPC | Chapter 4 Fixtures, Faucets and Fixture Fittings | 403.1.2 and 403.2 | Adopt | Allow restrooms to be designated for use by multiple sexes, including the design of increased privacy for stalls and allow for single use restrooms to count toward the total fixture count. | This will expand restroom access for multiple populations including disabled folks, elderly, gender non-conforming people. And maximize efficient use of space by allowing for restrooms to serve more people and use less space to do so. The increased privacy of stalls will increase the safety and usability for folks with invisible disabilities. This small bit of code will make public space more accessible to thousands of people.
2021 IPC | 4 | 403.1.1, 403.1.2, 403.2 | Adopt | None | As an institution committed to contributing to the economic and community vitality of Pennsylvania, Carnegie Mellon University seeks and cultivates diverse populations and perspectives and promotes equity and inclusion within our university. Diversity and a welcoming environment are critical to academic excellence and innovation and elevate all community members’ experiences. We also affirm how critical this focus is in support of the health and well-being of virtually all members of our community. The 2021 IPC includes vital provisions that contribute to this critical objective by including provisions to facilitate the creation of All Gender restrooms by tapping into updated single-stall and multi-stall restroom designs that can enhance access, safety and privacy. Pennsylvanians need the adoption of these provisions. Any time an individual needs assistance from someone who identifies as a different gender than themselves, a well-placed all-gender restroom is a blessing. How many adult or child caretakers are frustrated due to our current restroom access limitations? How many transgender, elderly and disabled people see their access to the world shrink as they cannot locate public restroom facilities that would accommodate them? As noted above these are provisions that will benefit a wide cross-section of our communities and address the competitive disadvantage that exists with cities such as Seattle and Austin that have already implemented policies reflective of those included in the 2021 IPC. Many of Carnegie Mellon’s peer institutions have also benefited from state actions already taken in response to the 2021 IPC provisions. In order to support Pennsylvania’s commitment to a vibrant future for all, we strongly commend the adoption of sections 403.1.1, 403.1.2 and 403.2 in the 2021 IPC. This adoption will facilitate and enable swift action at the County level. Thank you for your consideration and service to our Commonwealth.
2021 IBC | Chapter 11, Section 1101 | 1101 | Adopt with Modification | In seeking notice and comment regarding the adoption of the International Code Council’s (“ICC”) 2021 I-Codes, the Commonwealth of Pennsylvania (“State”) should consider modifying the accessibility provisions of the Uniform Commercial Code (“UCC”) to better prioritize the needs of people with disabilities. Pittsburgh is an older city with older buildings, many of which predate the accessibility requirements found in the Americans with Disabilities Act (“ADA”), which was passed in 1990. Pittsburgh also has unique topography, including lots of hills and elevation, which makes accessibility issues quite challenging for people with disabilities. Of particular concern is the prioritization of accessible entrances for alterations to existing buildings that require accessible improvements. First, the City of Pittsburgh (“City”) requests that the State revise the Pennsylvania Construction Code Act (“PCCA”) in response to the Commonwealth Court decision for the case PA Builders Association v. Department of Labor & Industry, No. 479 M.D. 2021, to include public comment and evaluation processes for updated ICC I-Codes accessibility provisions. This will allow the State to adopt the most up-to-date accessibility standards. Second, the City of Pittsburgh supports a legislative update to the PCCA allowing municipalities to modify the accessibility provisions of the UCC and adopt stricter standards as desired. This would align with the authority granted to municipalities for all other provisions of the UCC as outlined in PCCA Section 503 and allow Pittsburgh to ensure that all buildings are safe and accessible, while also complying with its obligations under state law. The City desires to modify the accessibility provisions to explicitly identify priorities for “accessible route” improvements to align with those identified in ADA’s standards for providing an “accessible path of travel” when the cost to provide this path is “disproportionate.” See CFR.36.403(g). | Within the City of Pittsburgh, the Department of Permits, Licenses, and Inspections (“PLI”) enforces the UCC, including accessibility provisions. In addition to the UCC, the City also has obligations to comply with Title II of the Americans with Disabilities Act (“ADA”), which requires that the City ensure accessibility under the provisions of federal law. While Title II of the ADA is designed to address public entities’ responsibilities with regard to providing accessibility to disabled persons at its own facilities, Title III addresses private commercial entities that are open to the public. Title III of the ADA states that “a failure to make alterations in such a manner that, to the maximum extent feasible, the altered portions of the facility are readily accessible to and usable by individuals with disabilities, including individuals who use wheelchairs” is an act of discrimination. 42 U.S.C. §12147. The ADA does not provide municipalities with enforcement authority or responsibility as to Title III, as such is delegated solely to the U.S. Attorney General. See 42 U.S.C. 12188(b). Nonetheless, the ADA does require the City—as well as the State—to “make reasonable modifications in policies, practices, or procedures when the modifications are necessary to avoid discrimination on the basis of disability, unless the public entity can demonstrate that making the modifications would fundamentally alter the nature of the service, program, or activity.” 28 CFR 35.130(b)(7)(i). In addition to the ADA, the Fair Housing Amendments Act added persons with disabilities as a “protected class.” See 42 U.S.C. 3601. The City (as well as all local and state government) is required to take certain actions with respect to protected classes. The Fair Housing Act identified lack of equal access to community amenities as an “impediment” to fair housing choice. Id. The conclusion is inescapable that inaccessible neighborhood business districts are an impediment to fair housing choice for people with disabilities in our community. Because of the distinction between Title II and Title III, PLI does not enforce the ADA through its permitting process. While the ADA and UCC have many similarities, there are important distinctions that raise conflicts and create confusion regarding applicable standards for alterations. Both standards require accessible improvements when an alteration is made to a “primary function” and define this term similarly. Under the ADA these improvements are referred to as an “accessible path of travel” and under the UCC these requirements are referred to as an “accessible route.” Both standards also identify elements that are considered part of these improvements and limit the cost to provide these improvements to twenty percent of the cost of the remaining alterations. Yet the ADA identifies improvement priorities for elements that provide the greatest access and identifies providing an accessible building entrance as the top priority. The ICC standards adopted by the UCC lack these priorities which leads to natural conflict between the two standards. For example, absent a prioritization of “accessible route” improvements, it is acceptable under the UCC for an alteration to provide accessible restrooms within the altered space, but for a nonaccessible building entrance and non-accessible path to the altered area to remain. This mismatch between the UCC and the ADA results in a facility that provides limited access to people with disabilities due to the barriers to entering the facility. Further, it results in potential liability for the property owner as the improvements do not comply with the ADA priorities identified above. This conflict puts PLI and the City in a difficult situation. Under the UCC, PLI cannot deny an application that improves elements of an “accessible route” but fails to provide an accessible entrance, as noted in the example above, without opening itself to liability. This results in unequal access to renovated facilities and public accommodations for City residents, which is disrespectful, exclusionary, and in direct contradiction to the intent of the ADA, the UCC, and the Fair Housing Act. In addition to the impact on the City described above, compliance with the UCC, ICC, and all codes included, creates tension between the City and community groups. The City needs to have productive relations with its community groups and this particular issue, which has gone unresolved for many years, has created numerous problems for people with disabilities. In keeping with that goal, these comments are submitted jointly by the City and the City of Pittsburgh/Allegheny County Task Force on Disabilities. In 2018 and 2020, PLI requested the State confirm whether municipalities have the authority to modify the accessibility provisions of the UCC. The State responded both times that the City did not have this authority, basing its determination on the authority granted to the Accessibility Advisory Board and the Secretary of the Department of Labor & Industry. As a result, the City is unable to address local priorities for “accessible route” improvements. While it is important for the State to adopt the 2021 ICC accessibility provisions to ensure that these standards are up-to-date with other UCC provisions and to improve access for persons with disabilities, this is not sufficient: municipalities must be able to adopt stricter inspection standards themselves. The UCC grants a municipality the authority to modify all UCC provisions not related to accessibility. This provides agency to municipalities to improve the safety of the built environment. Not granting the authority to modify UCC accessibility provisions prohibits a municipality from improving equal access to facilities as desired. For example, it is impossible for municipalities like the City to prioritize the requirements of the ADA, such as providing accessible entrances for alterations to a “primary function.” Absent these priorities, the UCC perpetuates the exclusion of people with disabilities and must be remedied. The City therefore requests that the State revise the PCCA to include public comment and evaluation processes, and also consider a legislative update to the PCCA allowing municipalities to modify the accessibility provisions of the UCC and adopt stricter standards as needed.